## Cover
Technical - Tool
Gas Pipeline
API1102 Railroad Loading
HDR Engineering Inc. |  | Approved By: |  | Rev 0
Best Practice |  |  |  | Issue Date: | 2025-01-08
| Author: | Barry Brookins |  | Owner: | Barry Brookins
Revision History
Rev | Description of Change |  |  |  | Effective Date
|  | Originator | Checker | Reviewer
0 | Initial Release | Barry B. | Holly E. |  | 2025-01-08
1
For questions regarding this Spreadsheet contact
Barry Brookins
HDR Engineering Inc. - Rosemont, IL
barry.brookins@hdrinc.com
or
Jon Liechti
HDR Engineering Inc. - Tulsa, OK
918.281.4330
Jonathan.Liechti@hdrinc.com

## Instructions
Conventions for this spreadsheet
Convention | Meaning
Black on White | Formulas or Constants (Not to be updated)
Black on Yellow | Data Entry (Overwrites) - Unprotected Cell

## Contents
Table of Contents
| SHEET | Contents
| Cover | Best Practice approval and contact information
1 | Instructions | Spreadsheet Instructions
2 | Contents | Table of Contents
3 | Info | User Information
4 | Design Pressure | API 1102 Railroad Loading Calculations
5 | Hand Calcs | API 1102 Railroad Loading QC Hand-Calc
6 | Tables | Tables used for dropdowns and VLOOKUP's within the calculation tab
7 | Sources | Sources used for calculations
8
9
10
11
12
13
14
15
16
17
18
19
20
21
22
23
24

## Info
ReadMe
1 PURPOSE
The purpose of this procedure is to check the combined stress of a pipeline due to internal pipeline pressure and external railroad loading.
2 DEFINITIONS
3 PROCEDURES
The stresses due to internal and external highway loads on a pipeline are determined by first acquiring the allowable and actual Barlow stress, and the circumferential stress due to the earth load. Then the cyclic circumferential and longitudinal stresses are calculated, followed by the circumferential stress due to internal pressurization. Next, the max circumferential, longitudinal, and radial stresses are calculated. Finally, the actual and allowable effective, girth, and longitudinal stresses are calculated.
3.1 Calculate the Hoop Stress (Barlow):
Hoop Stress (Barlow) = Pressure * Pipe Diameter / (2 * Wall Thickness)
3.2 Calculate the Allowable Hoop Stress:
Allowable Hoop Stress = Design Factor * Longitudinal Joint Factor * Temperature Derating Factor * SMYS
3.3 Calculate the Circumferential Stress from Earth Load:
Circumferential Stress from Earth Load = Stiffness Factor for Earth Load Circumferential Stress * Burial Factor for Earth Load Circumferential Stress * Excavation Factor for Earth Load Circumferential Stress * Average Unit Weight of Soil * Pipe Diameter
3.4 Calculate the Railroad Cyclic Circumferential Stress:
Railroad Cyclic Circumferential Stress = Railroad Stiffness Factor for Cyclic Circumferential Stress * Railroad Geometry Factor for Cyclic Circumferential Stress * Railroad Double Track Factor for Circumferential Stress * Impact Factor * Applied Design Surface Pressure
3.5 Calculate the Railroad Cyclic Longitudinal Stress:
Railroad Cyclic Longitudinal Stress = Railroad Stiffness Factor for Cyclic Longitudinal Stress * Railroad Geometry Factor for Cyclic Longitudinal Stress * Railroad Double Track Factor for Longitudinal Stress * Impact Factor * Applied Design Surface Pressure
3.6 Calculate the Circumferential Stress Due to Internal Pressurization:
Circumferential Stress Due to Internal Pressurization = Pressure * (Pipe Diameter - Wall Thickness) / (2 * Wall Thickness)
3.7 Calculate the Maximum Circumferential Stress:
Maximum Circumferential Stress = Circumferential Stress from Earth Load + Railroad Cyclic Circumferential Stress + Circumferential Stress Due to Internal Pressurization
3.8 Calculate the Maximum Longitudinal Stress:
Maximum Longitudinal Stress = Railroad Cyclic Longitudinal Stress - Young's Modulus * Coefficient of Thermal Expansion * (Installation Temp - Operating Temp) + Poisson's Ratio * (Circumferential Stress from Earth Load + Circumferential Stress Due to Internal Pressurization)
3.9 Calculate the Maximum Radial Stress Result:
Maximum Radial Stress Result = -1 * Pressure
3.10 Calculate the Total Effective Stress:
Total Effective Stress = Sqrt(1/2 * (Maximum Circumferential Stress - Maximum Longitudinal Stress)^2 + (Maximum Longitudinal Stress - Maximum Radial Stress)^2 + (Maximum Radial Stress - Maximum Circumferential Stress)^2)
3.11 Calculate the Allowable Effective Stress:
Allowable Effective Stress = SMYS * Design Factor
3.12 Calculate the Allowable Stress of Girth Welds:
Allowable Stress of Girth Welds = Fatigue Resistance of Girth Welds * Design Factor
3.13 Calculate the Allowable Stress of Longitudinal Welds:
Allowable Stress of Longitudinal Welds = Fatigue Resistance of Longitudinal Welds * Design Factor
4 SOURCES
eCFR :: 49 CFR Part 192 Subpart C -- Pipe Design PE Mechanical Reference Handbook, 2019 API Recommended Practice 1102, Seventh Edition, December 2007, Reaffirmed June 2024
5 LIMITATIONS
This calculator is applicable for:
• Steel pipelines with tw/D ratio between 0.01 and 0.08
• Highway crossings with depth of cover between 1 and 30 ft
• Pipe diameters from 2.375 to 48 inches
• Operating pressures up to 6000 psi
• Operating temperatures from -20°F to 450°F
For conditions outside these ranges, consult API RP 1102 directly.

## Railroad Loading
API 1102 Railroad Loading
Purpose | The purpose of this procedure is to check the combined stress of a pipeline due to internal pipeline pressure and external railroad loading.
Find | Description | Variable | Unit | Comment
| Barlow Stress | SHi | psi
| Effective Stress | Seff | psi
| Girth Weld Stress | SLh | psi
| Long. Weld Stress | SHh | psi
Given | Description | Value | Unit | Comment
| Pipe Diameter | 12 | in
| D - Pipe Outside Diameter | 12.75 | in
| tw - Wall Thickness | 0.25 | in
| Pipe Specification | API 5L
| Pipe Grade | X42
| SMYS | 42000 | psi
| Pipeline Location | Pipelines, mains, and service lines
| Design Class Location | 1 |  | 2 Minimum For RR crossings
| F - Design Factor | 0.72
| Pipe Class | Electric Resistance Welded
| E - Longitudinal Joint Factor | 1
| Pipe Material | Steel
| Es - Young's Modulus | 29000000 | psi | Typically 29000000 psi
| v - Poisson's Ratio | 0.3
| α - Coefficient of thermal expansion | 6.5e-06 | 1/°F
| T2 - Operating Temperature | 70 | °F | Recommended Temp. Range: -20°F to 450°F
| T - Temperature Derating Factor | 1 |  | Typically equal to 1 near ambient temperature
| P - Operating Pressure | 800 | psi | Allowable Range: 0 to 6000
| Soil Type | Soft to medium clays and silts with high plasticities
| E' - Modulus of Soil Reaction | 200 | psi
| Er - Resilient Modulus | 5000 | psi
| γ - Average Unit Weight of Soil | 120 | lb/ft3 | Typically equal to 120 PCF. Allowable range: 50-200
| H - Pipe Depth | 6 | ft | Allowable Range: 1 to 30
| Bd - Bored Diameter | 14.75 | inch | Equal to D+2 if pipe is proposed or within 10 years of installation Equal to D+1 if pipe is within 10-20 years of installation Equal to D if pipe was installed greater than 20 years ago
| T1 - Installation Temperature | 70 | °F | Allowed Temp. Range: -20°F to 450°F
| Number of Tracks | 2 |  | Allowable values: 1 or 2
| w - Applied Design Surface Pressure | 13.9 | psi | Typically equal to 13.9 per API 1102. Allowable values: 0-100
Equations | Hoop Stress (Barlow) = Pressure * Pipe Diameter / (2 * Wall Thickness) Allowable Hoop Stress = Design Factor * Longitudinal Joint Factor * Temperature Derating Factor * SMYS Circumferential Stress from Earth Load = Stiffness Factor for Earth Load Circumferential Stress * Burial Factor for Earth Load Circumferential Stress * Excavation Factor for Earth Load Circumferential Stress * Average Unit Weight of Soil * Pipe Diameter Railroad Cyclic Circumferential Stress = Railroad Stiffness Factor for Cyclic Circumferential Stress * Railroad Geometry Factor for Cyclic Circumferential Stress * Railroad Double Track Factor for Circumferential Stress * Impact Factor * Applied Design Surface Pressure Railroad Cyclic Longitudinal Stress = Railroad Stiffness Factor for Cyclic Longitudinal Stress * Railroad Geometry Factor for Cyclic Longitudinal Stress * Railroad Double Track Factor for Longitudinal Stress * Impact Factor * Applied Design Surface Pressure Circumferential Stress Due to Internal Pressurization = Pressure * (Pipe Diameter - Wall Thickness) / (2 * Wall Thickness) Maximum Circumferential Stress = Circumferential Stress from Earth Load + Railroad Cyclic Circumferential Stress + Circumferential Stress Due to Internal Pressurization Maximum Longitudinal Stress = Railroad Cyclic Longitudinal Stress - Young's Modulus * Coeffient of Thermal Expansion * (Installation Temp - Operating Temp) + Poisson's Ratio * (Circumferential Stress from Earth Load + Circumferential Stress Due to Internal Pressurization) Maximum Radial Stress Result = -1 * Pressure Total Effective Stress = Sqrt(1/2 * (Maximum Circumferential Stress - Maximum Longitudinal Stress)^2 + (Maximum Longitudinal Stress - Maximum Radial Stress)^2 + (Maximum Radial Stress - Maximum Circumferential Stress)^2) Allowable Effective Stress = SMYS * Design Factor Allowable Stress of Girth Welds = Fatigue Resistance of Girth Welds * Design Factor Allowable Stress of Longitudinal Welds = Fatigue Resistance of Longitudinal Welds * Design Factor
Calculations | Description | Value | Unit | Comment
| Shi(Barlow) - Hoop Stress | 20400 | psi
| Allowable Hoop Stress | 30240 | psi
| Khe - Stiffness Factor for Earth Load Circumferential Stress | 3141.1765
| Be - Burial Factor for Earth Load Circumferential Stress | 1.0658
| Ee - Excavation Factor for Earth Load Circumferential Stress | 1.1041
| SHe - Circumferential Stress from Earth Load | 3273.0043 | psi
| Fi - Impact Factor | 1.7264
| Nh - Railroad Double Track Factor for Circumferential Stress | 1.1399
| KHr - Railroad Stiffness Factor for Cyclic Circumferential Stress | 441.0381
| GHr - Railroad Geometry Factor for Cyclic Circumferential Stress | 0.98525
| SHr - Railroad Cyclic Circumferential Stress | 11885.9801 | psi
| NL - Railroad Double Track Factor Longitudinal Stress | 1.0207
| KLr - Railroad Stiffness Factor Cyclic Longitudinal Stress | 464.9804
| GLr - Railroad Geometry Factor Cyclic Longitudinal Stress | 1.11
| SLr - Railroad Cyclic Longitudinal Stress | 12642.1921 | psi
| Shi - Circumferential Stress Due to Internal Pressurization | 20000 | psi
| S1 - Maximum Circumferential Stress | 35158.9844 | psi
| S2 - Maximum Longitudinal Stress | 19624.0934 | psi
| S3 - Maximum Radial Stress Result | -800 | psi
| Seff - Total Effective Stress | 31237.1973 | psi
| Allowable Effective Stress | 30240 | psi
| Fatigue Resistance of Girth Welds | 12000 | psi
| Fatigue Resistance of Longitudinal Welds | 21000 | psi
| Allowable Stress of Girth Welds | 8640 | psi
| Allowable Stress of Longitudinal Welds | 15120 | psi
Summary | Stress | Calculated (psi) | Allowable (psi) | Pass/Fail
| Barlow Stress | 20400 | 30240 | Pass
| Effective Stress | 31237.1973 | 30240 | Fail
| Girth Welds | 12385.453 | 8640 | Fail
| Long. Welds | 10427.4188 | 15120 | Pass
Values Used in Tables
| tw/D | 0.019608
| H/Bd | 4.8814
| Bd/D | 1.1569
| Stiffness Factor for Earth Load Circumferential Stress - .2 ksi |  |  | Stiffness Factor for Earth Load Circumferential Stress - .5 ksi |  |  | Stiffness Factor for Earth Load Circumferential Stress - 1 ksi |  |  | Stiffness Factor for Earth Load Circumferential Stress - 2 ksi |  |  | E' (psi) | Stiffness Factor for Earth Load Circumferential Stress
| X1 | 0.0175 |  | X1 | 0.0175 |  | X1 | 0.0175 |  | X1 | 0.0175 |  | 200 | 3141.1765
| X2 | 0.02 |  | X2 | 0.02 |  | X2 | 0.02 |  | X2 | 0.02 |  | 500 | 2790.5294
| Y1 | 3900 |  | Y1 | 3476 |  | Y1 | 2791 |  | Y1 | 2145 |  | 1000 | 2370.2745
| Y2 | 3000 |  | Y2 | 2663 |  | Y2 | 2292 |  | Y2 | 1852 |  | 2000 | 1897.9608
| Stiffness Factor for Earth Load Circumferential Stress | 3141.1765 |  | Stiffness Factor for Earth Load Circumferential Stress | 2790.5294 |  | Stiffness Factor for Earth Load Circumferential Stress | 2370.2745 |  | Stiffness Factor for Earth Load Circumferential Stress | 1897.9608
| Burial Factor A - Load Interpolation From Live Loads Table |  |  | Burial Factor B - Load Interpolation From Live Loads Table
| X1 | 4 |  | X1 | 4
| X2 | 5 |  | X2 | 5
| Y1 | 0.983 |  | Y1 | 0.893
| Y2 | 1.077 |  | Y2 | 0.964
| Burial Factor A | 1.0658 |  | Burial Factor B | 0.95558
Excavation Factor
| X1 | 1.15
| X2 | 1.2
| Y1 | 1.0903
| Y2 | 1.1909
| Excavation Factor | 1.1041
Impact Factor
| X1 | 5.22
| X2 | 30
| Y1 | 1.75
| Y2 | 1
| Impact Factor | 1.7264
| Railroad Stiffness Factor for Cyclic Circumferential Stress - 5 ksi |  |  | Railroad Stiffness Factor for Cyclic Circumferential Stress - 10 ksi |  |  | Railroad Stiffness Factor for Cyclic Circumferential Stress - 20 ksi |  |  | Er (psi) | Stiffness Factor for Earth Load Circumferential Stress
| X1 | 0.01867 |  | X1 | 0.01867 |  | X1 | 0.01867 |  | 5000 | 441.0381
| X2 | 0.02526 |  | X2 | 0.02526 |  | X2 | 0.02526 |  | 10000 | 326.7344
| Y1 | 451 |  | Y1 | 332 |  | Y1 | 240 |  | 20000 | 238.0076
| Y2 | 381 |  | Y2 | 295 |  | Y2 | 226
| Stiffness Factor for Earth Load Circumferential Stress | 441.0381 |  | Stiffness Factor for Earth Load Circumferential Stress | 326.7344 |  | Stiffness Factor for Earth Load Circumferential Stress | 238.0076
| Railroad Geometry Factor for Cyclic Circumferential Stress - 6' |  |  | Railroad Geometry Factor for Cyclic Circumferential Stress - 10' |  |  | Railroad Geometry Factor for Cyclic Circumferential Stress - 14'
| X1 | 12 |  | X1 | 12 |  | X1 | 12
| X2 | 18 |  | X2 | 18 |  | X2 | 18
| Y1 | 1 |  | Y1 | 0.681 |  | Y1 | 0.483
| Y2 | 0.882 |  | Y2 | 0.625 |  | Y2 | 0.451
| Stiffness Factor for Earth Load Circumferential Stress | 0.98525 |  | Stiffness Factor for Earth Load Circumferential Stress | 0.674 |  | Stiffness Factor for Earth Load Circumferential Stress | 0.479
| Railroad Stiffness Factor for Cyclic Longitudinal Stress - 5 ksi |  |  | Railroad Stiffness Factor for Cyclic Longitudinal Stress - 10 ksi |  |  | Railroad Stiffness Factor for Cyclic Longitudinal Stress - 20 ksi |  |  | Er (psi) | Stiffness Factor for Earth Load Circumferential Stress
| X1 | 0.015 |  | X1 | 0.015 |  | X1 | 0.015 |  | 5000 | 464.9804
| X2 | 0.02 |  | X2 | 0.02 |  | X2 | 0.02 |  | 10000 | 315.1176
| Y1 | 500 |  | Y1 | 340 |  | Y1 | 232 |  | 20000 | 217.2549
| Y2 | 462 |  | Y2 | 313 |  | Y2 | 216
| Stiffness Factor for Earth Load Circumferential Stress | 464.9804 |  | Stiffness Factor for Earth Load Circumferential Stress | 315.1176 |  | Stiffness Factor for Earth Load Circumferential Stress | 217.2549
| Railroad Geometry Factor for Cyclic Longitudinal Stress - 6' |  |  | Railroad Geometry Factor for Cyclic Longitudinal Stress - 10' |  |  | Railroad Geometry Factor for Cyclic Longitudinal Stress - 14'
| X1 | 12 |  | X1 | 12 |  | X1 | 12
| X2 | 26 |  | X2 | 26 |  | X2 | 26
| Y1 | 0.987 |  | Y1 | 0.74 |  | Y1 | 0.516
| Y2 | 0.7 |  | Y2 | 0.532 |  | Y2 | 0.381
| Stiffness Factor for Earth Load Circumferential Stress | 1.11 |  | Stiffness Factor for Earth Load Circumferential Stress | 0.82914 |  | Stiffness Factor for Earth Load Circumferential Stress | 0.57386
| Railroad Double Track Factor for Cyclic Circumferential Stress - 6' |  |  | Railroad Double Track Factor for Cyclic Circumferential Stress - 10' |  |  | Railroad Double Track Factor for Cyclic Circumferential Stress - 14'
| X1 | 2 |  | X1 | 2 |  | X1 | 2
| X2 | 42 |  | X2 | 42 |  | X2 | 42
| Y1 | 1.0628 |  | Y1 | 1.2107 |  | Y1 | 1.3595
| Y2 | 1.3496 |  | Y2 | 1.4106 |  | Y2 | 1.562
| Stiffness Factor for Earth Load Circumferential Stress | 1.1399 |  | Stiffness Factor for Earth Load Circumferential Stress | 1.2644 |  | Stiffness Factor for Earth Load Circumferential Stress | 1.4139
| Railroad Double Track Factor for Longitudinal Circumferential Stress - 6' |  |  | Railroad Double Track Factor for Cyclic Circumferential Stress - 10' |  |  | Railroad Double Track Factor for Cyclic Circumferential Stress - 14'
| X1 | 2.19 |  | X1 | 2.19 |  | X1 | 2.19
| X2 | 14.238 |  | X2 | 14.238 |  | X2 | 14.238
| Y1 | 1.033 |  | Y1 | 1.033 |  | Y1 | 1.132
| Y2 | 1.019 |  | Y2 | 1.07 |  | Y2 | 1.32
| Stiffness Factor for Earth Load Circumferential Stress | 1.0207 |  | Stiffness Factor for Earth Load Circumferential Stress | 1.0654 |  | Stiffness Factor for Earth Load Circumferential Stress | 1.2968
Trench Width (in.)
12.75
13.75
14.75
|  | Nominal Pipe Diameter | 1/4 | 3/8 | 1/2 | 3/4 | 1 | 1-1/4 | 1-1/2 | 2 | 2-1/2 | 3 | 3-1/2 | 4 | 4-1/2 | 5 | 6 | 8 | 10 | 12 | 14 | 16 | 18 | 20 | 24 | 26 | 30 | 36 | 42 | 48 |  | Source: A53/A53M − 24, Table X.2
|  | Actual Pipe Diameter | 0.54 | 0.675 | 0.84 | 1.05 | 1.315 | 1.66 | 1.9 | 2.375 | 2.875 | 3.5 | 4 | 4.5 | 5 | 5.563 | 6.625 | 8.625 | 10.75 | 12.75 | 14 | 16 | 18 | 20 | 24 | 26 | 30 | 36 | 42 | 48
|  | Wall Thickness | 0.065 | 0.065 | 0.083 | 0.083 | 0.109 | 0.109 | 0.109 | 0.109 | 0.12 | 0.12 | 0.12 | 0.12 | 0.247 | 0.134 | 0.134 | 0.148 | 0.165 | 0.18 | 0.188 | 0.188 | 0.188 | 0.218 | 0.25 | 0.25 | 0.312 | 0.312 | 0.375 | 0.375
|  |  | 0.088 | 0.091 | 0.109 | 0.113 | 0.133 | 0.14 | 0.145 | 0.154 | 0.203 | 0.216 | 0.226 | 0.125 | 0.355 | 0.156 | 0.188 | 0.188 | 0.188 | 0.203 | 0.21 | 0.219 | 0.25 | 0.25 | 0.281 | 0.281 | 0.375 | 0.375 | 0.5 | 0.5
|  |  | 0.119 | 0.126 | 0.147 | 0.154 | 0.179 | 0.191 | 0.2 | 0.218 | 0.276 | 0.3 | 0.318 | 0.156 |  | 0.188 | 0.219 | 0.203 | 0.203 | 0.219 | 0.219 | 0.25 | 0.281 | 0.281 | 0.312 | 0.312 | 0.438 | 0.5
[5 empty] | 0.188 | 0.219 | 0.25 | 0.25 | 0.281 | 0.344 | 0.375 | 0.438 | 0.636 | 0.188 |  | 0.219 | 0.25 | 0.219 | 0.219 | 0.25 | 0.25 | 0.281 | 0.312 | 0.312 | 0.344 | 0.344 | 0.5 | 0.625
[5 empty] | 0.294 | 0.308 | 0.358 | 0.358 | 0.4 | 0.436 | 0.552 | 0.6 |  | 0.219 |  | 0.258 | 0.28 | 0.25 | 0.25 | 0.281 | 0.281 | 0.312 | 0.344 | 0.344 | 0.375 | 0.375 | 0.625 | 0.75
[7 empty] | 0.382 | [6 empty] | 0.237 |  | 0.281 | 0.312 | 0.277 | 0.279 | 0.312 | 0.312 | 0.344 | 0.375 | 0.375 | 0.406 | 0.406
[14 empty] | 0.25 |  | 0.312 | 0.344 | 0.312 | 0.307 | 0.33 | 0.344 | 0.375 | 0.438 | 0.406 | 0.438 | 0.438
[14 empty] | 0.281 |  | 0.344 | 0.375 | 0.322 | 0.344 | 0.344 | 0.375 | 0.438 | 0.469 | 0.438 | 0.469 | 0.5
[14 empty] | 0.312 |  | 0.375 | 0.432 | 0.344 | 0.365 | 0.375 | 0.438 | 0.5 | 0.5 | 0.469 | 0.5 | 0.562
[14 empty] | 0.337 |  | 0.5 | 0.5 | 0.375 | 0.438 | 0.406 | 0.469 | 0.656 | 0.562 | 0.5 | 0.562
[14 empty] | 0.438 |  | 0.625 | 0.562 | 0.406 | 0.5 | 0.438 | 0.5 | 0.812 | 0.656 | 0.594 | 0.688
[14 empty] | 0.531 |  | 0.75 | 0.719 | 0.438 | 0.594 | 0.5 | 0.594 | 0.844 | 0.688 | 0.812 | 0.938
[14 empty] | 0.674 |  |  | 0.864 | 0.5 | 0.719 | 0.562 | 0.75 | 1.031 | 0.75 | 1.031 | 0.969
[18 empty] | 0.594 | 0.844 | 0.688 | 0.938 | 1.22 | 0.938 | 1.281 | 1.219
[18 empty] | 0.719 | 1 | 0.844 | 1.094 | 1.281 | 1.156 | 1.5 | 1.531
[18 empty] | 0.812 | 1.125 | 1 | 1.25 | 1.438 | 1.375 | 1.75 | 1.812
[18 empty] | 0.875 |  | 1.125 | 1.406 | 1.5 | 1.531 | 1.969 | 2.062
[18 empty] | 0.906 |  | 1.312 | 2 | 1.594 | 1.562 |  | 2.344
[21 empty] | 2.125 | 1.75 | 1.781
[21 empty] | 2.2 | 1.969 | 1.812
[21 empty] | 2.5 |  | 2.062
2.344
|  | Selected Nominal Pipe Diameter | Wall Thickness Options
|  | 12 | 0.18 | 0.203 | 0.219 | 0.25 | 0.281 | 0.312 | 0.33 | 0.344 | 0.375 | 0.406 | 0.438 | 0.5 | 0.562 | 0.688 | 0.844 | 1 | 1.125 | 1.312 |  |  |  |  | <--This table is used to populate wall thickness dropdown options based on the pipe diameter that is selected
| Pipe Specification | Grades
| ASTM A53 | A | B
| ASTM A106 | A | B
| ASTM A333 | Grade 1 | Grade 3 | Grade 4 | Grade 6 | Grade 7 | Grade 8 | Grade 9 | Grade 10 | Grade 11
| ASTM A671 | CA55 | CB60 | CB65 | CB70 | CC60 | CC65 | CC70 | CD70 | CD80 | CF65 | CF70 | CF66 | CF71 | CG100 | CH100 | CJ101 | CJ102 | CJ103 | CJ104 | CJ105 | CJ106 | CJ107 | CJ108 | CJ109 | CJ110 | CJ111 | CJ112 | CJ113 | CK75 | CP65 | CP75
| ASTM A672 | A45 | A50 | A55 | B60 | B65 | B70 | C55 | C60 | C65 | C70 | D70 | D80 | H75 | H80 | J80 | J90 | J100 | K75 | K85 | L65 | L70 | L75 | N75
| ASTM A691 | CM-65 | CM-70 | CM-75 | CMSH-70 | CMS-75 | CMSH-80 | 1/2 CR | 1 CR | 1 1/4 CR | 2 1/4 CR | 3CR | 5CR | 9CR | 91
| API 5L | X42 | X46 | X52 | X56 | X60 | X65 | X70 | X80
| Unknown | Unknown
| Pipe Specification | Grades and SMYS
| ASTM A53 | A | B
| ASTM A53 SMYS | 30000 | 35000
| ASTM A106 | A | B
| ASTM A106 SMYS | 30000 | 35000
| ASTM A333 | Grade 1 | Grade 3 | Grade 4 | Grade 6 | Grade 7 | Grade 8 | Grade 9 | Grade 10 | Grade 11
| ASTM A333 SMYS | 30000 | 35000 | 35000 | 35000 | 35000 | 75000 | 46000 | 65000 | 35000
| ASTM A671 | CA55 | CB60 | CB65 | CB70 | CC60 | CC65 | CC70 | CD70 | CD80 | CF65 | CF70 | CF66 | CF71 | CG100 | CH100 | CJ101 | CJ102 | CJ103 | CJ104 | CJ105 | CJ106 | CJ107 | CJ108 | CJ109 | CJ110 | CJ111 | CJ112 | CJ113 | CK75 | CP65 | CP75
| ASTM A671 SMYS | 30000 | 32000 | 35000 | 38000 | 32000 | 35000 | 38000 | 50000 | 60000 | 37000 | 40000 | 37000 | 40000 | 100000 | 100000 | 100000 | 100000 | 100000 | 100000 | 100000 | 100000 | 100000 | 100000 | 100000 | 100000 | 100000 | 100000 | 100000 | 42000 | 65000 | 75000
| ASTM A672 | A45 | A50 | A55 | B60 | B65 | B70 | C55 | C60 | C65 | C70 | D70 | D80 | H75 | H80 | J80 | J90 | J100 | K75 | K85 | L65 | L70 | L75 | N75
| ASTM A672 SMYS | 24000 | 27000 | 30000 | 32000 | 35000 | 38000 | 30000 | 32000 | 35000 | 38000 | 50000 | 60000 | 45000 | 50000 | 50000 | 70000 | 83000 | 45000 | 47000 | 37000 | 40000 | 43000 | 42000
| ASTM A691 | CM-65 | CM-70 | CM-75 | CMSH-70 | CMS-75 | CMSH-80 | 1/2 CR | 1 CR | 1 1/4 CR | 2 1/4 CR | 3CR | 5CR | 9CR | 91
| ASTM A691 SMYS | 37000 | 40000 | 43000 | 50000 | 42000 | 60000 | 45000 | 40000 | 45000 | 45000 | 45000 | 45000 | 45000 | 60000
| API 5L | X42 | X46 | X52 | X56 | X60 | X65 | X70 | X80
| API 5L SMYS | 42000 | 46000 | 52000 | 56000 | 60000 | 65000 | 70000 | 80000
| Unknown | Unknown
| Unknown SMYS | 24000
| Selected Pipe Specification | Pipe Grade Options
| API 5L | X42 | X46 | X52 | X56 | X60 | X65 | X70 | X80
| API 5L SMYS | 42000 | 46000 | 52000 | 56000 | 60000 | 65000 | 70000 | 80000 | 0 | 0 | 0 | 0 | 0 | 0 | 0 | 0 | 0 | 0 | 0 | 0 | 0 | 0 | 0 | 0 | 0 | 0 | 0 | 0 | 0 | 0 | 0
| Pipe Specification | Weld Seam Type |  |  |  |  | Source: Per seam factors listed within individual codes (ASTM A53, ASTM A106, ASTM A333, ASTM A671, ASTM A672, ASTM A691, API 5L)
| ASTM A53 | Seamless | Electric Resistance Welded | Furnace Butt Welded |  |  | <-- This table lists valid weld seam types for each pipe specification
| ASTM A53 Weld Seam Factor | 1 | 1 | 0.6
| ASTM A106 | Seamless
| ASTM A106 Weld Seam Factor | 1
| ASTM A333 | Seamless | Electric Resistance Welded | Submerged Arc Welded
| ASTM A333 Weld Seam Factor | 1 | 1 | 1
| ASTM A671 | Electric Fusion Welded, Even Class | Electric Fusion Welded, Odd Class |  |  |  | <-- ASTM A671 even classes: 1.0. Odd classes: 0.8.
| ASTM A671 Weld Seam Factor | 1 | 0.8
| ASTM A672 | Electric Fusion Welded, Even Class | Electric Fusion Welded, Odd Class |  |  |  | <-- ASTM A672 even classes: 1.0. Odd classes: 0.8.
| ASTM A672 Weld Seam Factor | 1 | 0.8
| ASTM A691 | Electric Fusion Welded, Even Class | Electric Fusion Welded, Odd Class |  |  |  | <-- ASTM A691 even classes: 1.0. Odd classes: 0.8.
| ASTM A691 Weld Seam Factor | 1 | 0.8
| API 5L | Seamless | Electric Resistance Welded | Submerged Arc Welded | Furnace Butt Welded | Combination Welded
| API 5L Weld Seam Factor | 1 | 1 | 1 | 0.6 | 1
| Unknown | Unknown | Unknown |  |  |  | <-- Unknown, under 4": 0.6. Over 4": 0.8
| Unknown Weld Seam Factor | 0.8 | 0.6
| Selected Pipe Specification | Weld Seam Options |  |  |  |  | <-- This table provides dropdown options for weld seam types for each specification
| API 5L | Seamless | Electric Resistance Welded | Submerged Arc Welded | Furnace Butt Welded | Combination Welded
| API 5L Weld Seam Factor | 1 | 1 | 1 | 0.6 | 1
Design Factor (As defined in ASME B31.8-2022, Chapter 4, Table 841.114B)
Class Location
[7 empty] | Pipeline Location | 1 | 2 | 3 | 4
[7 empty] | Pipelines, mains, and service lines | 0.72 | 0.6 | 0.5 | 0.4
[7 empty] | Crossing Railroads, Public Roads, Highways, or Streets without Casing | 0.6 | 0.5 | 0.5 | 0.4
[7 empty] | Crossing Railroads, Public Roads, Highways, or Streets with Casing | 0.72 | 0.6 | 0.5 | 0.4
[7 empty] | Parallel encroachment of Railroads, Public Roads, Highways, or Streets | 0.6 | 0.6 | 0.5 | 0.4
[7 empty] | Fabricated Assemblies | 0.6 | 0.6 | 0.5 | 0.4
[7 empty] | Pipelines on bridges | 0.6 | 0.6 | 0.5 | 0.4
[7 empty] | Pressure/Flow Control ans Metering Facilities | 0.6 | 0.6 | 0.5 | 0.4
[7 empty] | At Compressor Station | 0.5 | 0.5 | 0.5 | 0.4
[7 empty] | Near Concentration of people in Location Classes 1 and 2 | 0.5 | 0.5 | 0.5 | 0.4
| Soil Type Options | E' (psi) | Er (psi)
| Soft to medium clays and silts with high plasticities | 200 | 5000
| Soft to medium clays and silts with low to medium plasticities | 500 | 5000
| Loose sands and gravels | 500 | 10000
| Stiff to very stiff clays and silts | 1000 | 10000
| Medium Dense sands and gravels | 1000 | 10000
| Dense to very dense sands and gravels | 2000 | 20000
| Design Class Location | Design Factor
| 1 | 0.72
| 2 | 0.6
| 3 | 0.5
| 4 | 0.4
Longitudinal Joint Factor
| Pipe Class | Longitudinal Joint Factor
| Seamless | 1
| Electric Resistance Welded | 1
| Furnace Butt Welded | 0.6
| Double Submerged Arc Welded | 1
| Electric-Fusion Welded | 1
| Submerged Arc Welded | 1
| Unknown Pipe Over 4 Inches | 0.8
| Unknown Pipe 4 Inches or Less | 0.6
Typical Material Properties
| Material | Elastic Modulus (psi) | Poisson's Ratio | Coefficient of Thermal Expansion(1/10^-6F
| Steel | 29000000 | 0.3 | 6.5e-06
| Aluminum | 10000000 | 0.33 | 1.31e-05
| Cast Iron | 14500000 | 0.21 | 6.7e-06
| Wood (Fir) | 1600000 | 0.33 | 1.7e-06
| Brass | 14800000 | 0.33 | 1.04e-05
| Copper | 17000000 | 0.36 | 9.3e-06
| Bronze | 13900000 | 0.34 | 1e-05
| Magnesium | 6500000 | 0.35 | 1.4e-05
| Glass | 10200000 | 0.22 | 5e-06
| Polystyrene | 300000 | 0.34 | 3.89e-05
| Pipe Size | Outside Diameter
| 1/8 | 0.405
| 1/4 | 0.54
| 3/8 | 0.675
| 1/2 | 0.84
| 3/4 | 1.05
| 1 | 1.315
| 1-1/4 | 1.66
| 1-1/2 | 1.9
| 2 | 2.375
| 2-1/2 | 2.875
| 3 | 3.5
| 3-1/2 | 4
| 4 | 4.5
| 5 | 5.563
| 6 | 6.625
| 8 | 8.625
| 10 | 10.75
| 12 | 12.75
| 14 | 14
| 16 | 16
| 18 | 18
| 20 | 20
| 22 | 22
| 24 | 24
| 26 | 26
| 28 | 28
| 30 | 30
| 32 | 32
| 34 | 34
| 36 | 36
| 38 | 38
| 40 | 40
| 42 | 42
| 44 | 44
| 46 | 46
| 48 | 48
SMYS's
24000
30000
35000
42000
46000
52000
56000
60000
65000
70000
80000

## Hand Calcs
Inputs
Pipe Diameter | 12 | in
D - Pipe Outside Diameter | 12.75 | in
tw - Wall Thickness | 0.25 | in
SMYS | 42000 | psi
Design Class Location | 1
F - Design Factor | 0.72
Pipe Class | Electric Resistance Welded
E - Longitudinal Joint Factor | 1
Pipe Material | Steel
Es - Young's Modulus | 30000000 | psi
v - Poisson's Ratio | 0.3
α - Coefficient of thermal expansion | 6.5e-06 | 1/°F
T - Temperature Derating Factor | 1 |  |  |  |  | Typically equal to 1 near ambient temperature
T2 - Operating Temperature | 70 | °F
P - Operating Pressure | 800 | psi
Soil Type | Soft to medium clays and silts with high plasticities
E' - Modulus of Soil Reaction | 200 | psi
Er - Resilient Modulus | 5000 | psi
γ - Average Unit Weight of Soil | 120 | lb/ft3 |  |  |  | Typically equal to 120 PCF
H - Pipe Depth | 6 | ft
Bd - Bored Diameter | 14.8 | inch |  |  |  | Typically equal to D+2
T1 - Installation Temperature | 70 | °F
Number of Tracks | 2
w - Applied Design Surface Pressure | 13.9 | psi |  |  |  | Typically equal to 13.9
Result | Spreadsheet Calculation |  | Hand Calc Formulas | Hand Calc Results |  | Source
Shi(Barlow) - Hoop Stress | 20400 | psi | 20400 = 800*12.75/(2*0.25) | 20400
Allowable Hoop Stress | 30240 | psi | 30240 = 0.72*1*1*42000 | 30240
Burial Factor - Earth Load
Khe - Stiffness Factor for Earth Load Circumferential Stress | 3141.1765 |  |  |  |  | Refer To "Stiffness Factor - Earth Load" Chart | Data
Be - Burial Factor for Earth Load Circumferential Stress | 1.0658 |  |  |  |  | Refer To "Burial Factor - Earth Load" Chart | H/Bd
Ee - Excavation Factor for Earth Load Circumferential Stress | 1.1041 |  |  |  |  | Refer To "Excavation Factor - Earth Load" Chart
SHe - Circumferential Stress from Earth Load | 3273.0043 | psi | 3273 = 3141.18*1.07*1.1*(120/12^3)*12.75 | 3273.0043 |  |  | #VALUE!
Fi - Impact Factor | 1.7264 |  |  |  |  | Refer To "Impact Factor" Chart
Nh - Railroad Double Track Factor for Circumferential Stress | 1.1399 |  |  |  |  | Refer To "Railroad Track Factor - Circum." Chart
KHr - Railroad Stiffness Factor for Cyclic Circumferential Stress | 441.0381 |  |  |  |  | Refer To "Stiffness Factor - Circum." Chart
GHr - Railroad Geometry Factor for Cyclic Circumferential Stress | 0.98525 |  |  |  |  | Refer To "Geometry Factor - Circum." Chart
SHr - Railroad Cyclic Circumferential Stress | 11885.9801 | psi | 11885.98 = 441.04*0.99*1.14*1.73*13.9 | 11885.9801
NL - Railroad Double Track Factor Longitudinal Stress | 1.0207 |  |  |  |  | Refer To "Railroad Track Factor - Long." Chart
KLr - Railroad Stiffness Factor Cyclic Longitudinal Stress | 464.9804 |  |  |  |  | Refer To "Stiffness Factor - Long." Chart
GLr - Railroad Geometry Factor Cyclic Longitudinal Stress | 1.11 |  |  |  |  | Refer To "Geometry Factor - Long." Chart
SLr - Railroad Cyclic Longitudinal Stress | 12642.1921 | psi | 12642.19 = 464.98*1.11*1.02*1.73*13.9 | 12642.1921
Shi - Circumferential Stress Due to Internal Pressurization | 20000 | psi | 20000 = 800*(12.75-0.25)/(2*0.25) | 20000
S1 - Maximum Circumferential Stress | 35158.9844 | psi | 35158.98 = 3273+11885.98+20000 | 35158.9844
S2 - Maximum Longitudinal Stress | 19624.0934 | psi | 19624.09 = 12642.19-30000000*0.0000065*(70-70)+0.3*(3273+20000) | 19624.0934
S3 - Maximum Radial Stress Result | -800 | psi | -800 = -800 | -800
Seff - Total Effective Stress | 31237.1973 | psi | 31237.2 = SQRT(0.5*((35158.98-19624.09)^2+(19624.09--800)^2+(-800-35158.98)^2)) | 31237.1973
Allowable Effective Stress | 30240 | psi | 30240 = 42000*0.72 | 30240
Fatigue Resistance of Girth Welds | 12000 |  |  |  |  | Refer To "Fatigue Endurance Limits Chart" for SFG
Fatigue Resistance of Longitudinal Welds | 21000 |  |  |  |  | Refer To "Fatigue Endurance Limits Chart" for SFL
Allowable Stress of Girth Welds | 8640 | psi | 8640 = 12000*0.72 | 8640
Allowable Stress of Longitudinal Welds | 15120 | psi | 15120 = 21000*0.72 | 15120
Stress | Calculated (psi) | Allowable (psi) | Pass/Fail
Barlow Stress | 20400 | 30240 | Pass
Effective Stress | 31237.1973 | 30240 | Fail
Girth Welds | 12385.453 | 8640 | Fail
Long. Welds | 10427.4188 | 15120 | Pass
Hand Calcs Formulas For Stresses
Barlow Stress | 20400 = 800*12.75/(2*0.25) | 30240 = 0.72*1*1*42000
Effective Stress | 31237.2 = SQRT(0.5*((35158.98-19624.09)^2+(19624.09--800)^2+(-800-35158.98)^2)) | 30240 = 42000*0.72
Girth Welds | 12642.19 = 464.98*1.11*1.02*1.73*13.9 | 8640 = 12000*0.72
Long. Welds | 11885.98 = 441.04*0.99*1.14*1.73*13.9 | 15120 = 21000*0.72
Hand Calc Results
Barlow Stress | 20400 | 30240
Effective Stress | 31237.1973 | 30240
Girth Welds | 12642.1921 | 8640
Long. Welds | 11885.9801 | 15120
Values Used in Charts |  |  |  |  | Values Applicable
Stiffness Factor - Earth Load | E' | 200 | psi |  | H/Bd
Stiffness Factor - Earth Load | tw/D | 0.019608
Burial Factor - Earth Load | H/Bd | 4.8649
Excavation Factor - Earth Load | Bd/D | 1.1608
Impact Factor | H | 6 | ft
Railroad Track Factor - Circum. | H | 6 | ft
Railroad Track Factor - Circum. | D | 12.75 | in
Stiffness Factor - Circum. | Er | 5000 | psi
Stiffness Factor - Circum. | tw/D | 0.019608
Geometry Factor - Circum. | H | 6 | ft
Geometry Factor - Circum. | D | 12.75 | in
Railroad Track Factor - Long. | H | 6 | ft
Railroad Track Factor - Long. | D | 12.75 | in
Stiffness Factor - Long. | Er | 5000 | psi
Stiffness Factor - Long. | tw/D | 0.019608
Geometry Factor - Long. | H | 6 | ft
Geometry Factor - Long. | D | 12.75 | in
Fatigue Endurance Limits | SMYS | 42000 | psi
Sources
API Recommended Practice 1102, Seventh Edition, December 2007, Reaffirmed June 2024
49 CFR 192.111
49 CFR 192.113
PE Mechanical Reference Handbook
Note on B11: [Threaded comment] Your version of Excel allows you to read this threaded comment; however, any edits to it will get removed if the file is opened in a newer version of Excel. Learn more: https://go.microsoft.com/fwlink/?linkid=870924 Comment: Note this is different from “Highway Loading” tab

## Tables
Charts
Stiffness Factor - Earth Load | #VALUE!
Burial Factor - Earth Load | #VALUE!
Excavation Factor - Earth Load | #VALUE!
Impact Factor | #VALUE!
Railroad Track Factor - Circum. | #VALUE!
Stiffness Factor - Circum. | #VALUE!
Geometry Factor - Circum. | #VALUE!
Railroad Track Factor - Long. | #VALUE!
Stiffness Factor - Long. | #VALUE!
Geometry Factor - Long. | #VALUE!
Fatigue Endurance Limits | #VALUE!
Stiffness Factor for Earth Load Circumferential Stress
E = .2 ksi |  | E = .5 ksi |  | E = 1 ksi |  | E = 2 ksi
X (tw/D) | Y (Khe) | X (tw/D) | Y (Khe) | X (tw/D) | Y (Khe) | X (tw/D) | Y (Khe)
0 | 11632 | 0 | 7625 | 0 | 5772 | 0 | 4443
0.00726 | 11632 | 0.00726 | 7625 | 0.00738 | 5772 | 0.00726 | 4443
0.00811 | 11632 | 0.00792 | 7625 | 0.00775 | 5449 | 0.00775 | 4000
0.00825 | 11338 | 0.00825 | 7286 | 0.00825 | 5175 | 0.00825 | 3804
0.01 | 8552 | 0.01 | 6280 | 0.01 | 4499 | 0.01 | 3208
0.0125 | 6564 | 0.0125 | 5374 | 0.0125 | 3882 | 0.0125 | 2777
0.015 | 4873 | 0.015 | 4305 | 0.015 | 3261 | 0.015 | 2404
0.0175 | 3900 | 0.0175 | 3476 | 0.0175 | 2791 | 0.0175 | 2145
0.02 | 3000 | 0.02 | 2663 | 0.02 | 2292 | 0.02 | 1852
0.025 | 1781 | 0.025 | 1642 | 0.025 | 1545 | 0.025 | 1387
0.03 | 1153 | 0.03 | 1077 | 0.03 | 1066 | 0.03 | 1000
0.035 | 819 | 0.035 | 819 | 0.035 | 819 | 0.035 | 819
0.04 | 642 | 0.04 | 642 | 0.04 | 642 | 0.04 | 642
0.045 | 525 | 0.045 | 525 | 0.045 | 525 | 0.045 | 525
0.05 | 460 | 0.05 | 460 | 0.05 | 460 | 0.05 | 460
0.055 | 393 | 0.055 | 393 | 0.055 | 393 | 0.055 | 393
0.06 | 335 | 0.06 | 335 | 0.06 | 335 | 0.06 | 335
0.065 | 273 | 0.065 | 273 | 0.065 | 273 | 0.065 | 273
0.07 | 207 | 0.07 | 207 | 0.07 | 207 | 0.07 | 207
0.075 | 143 | 0.075 | 143 | 0.075 | 143 | 0.075 | 143
0.08 | 88 | 0.08 | 88 | 0.08 | 88 | 0.08 | 88
5 | 88 | 5 | 88 | 5 | 88 | 5 | 88
Burial Factor Earth Load
Type A |  | Type B
X (H/Bd) | Y (Be) | X (H/Bd) | Y (Be)
0 | 0 | 0 | 0
1 | 0.321 | 1 | 0.321
2 | 0.644 | 2 | 0.631
3 | 0.844 | 3 | 0.776
4 | 0.983 | 4 | 0.893
5 | 1.077 | 5 | 0.964
6 | 1.162 | 6 | 1.032
7 | 1.215 | 7 | 1.071
8 | 1.26 | 8 | 1.108
9 | 1.295 | 9 | 1.133
10 | 1.325 | 10 | 1.152
11 | 1.342 | 11 | 1.164
12 | 1.356 | 12 | 1.172
13 | 1.363 | 13 | 1.173
14 | 1.364 | 14 | 1.173
15 | 1.364 | 15 | 1.173
16 | 1.364 | 16 | 1.173
17 | 1.364 | 17 | 1.173
18 | 1.364 | 18 | 1.173
19 | 1.364 | 19 | 1.173
20 | 1.364 | 20 | 1.173
21 | 1.364 | 21 | 1.173
22 | 1.364 | 22 | 1.173
23 | 1.364 | 23 | 1.173
24 | 1.364 | 24 | 1.173
25 | 1.364 | 25 | 1.173
26 | 1.364 | 26 | 1.173
27 | 1.364 | 27 | 1.173
28 | 1.364 | 28 | 1.173
29 | 1.364 | 29 | 1.173
30 | 1.364 | 30 | 1.173
31 | 1.364 | 31 | 1.173
32 | 1.364 | 32 | 1.173
60 | 1.364 | 60 | 1.173
Excavation Factor
X (Bd/D) | Y (Ee)
1 | 0.8307
1.05 | 0.909
1.1 | 0.9966
1.15 | 1.0903
1.2 | 1.1909
1.25 | 1.2941
1.3 | 1.4
5 | 9.2366
Impact Factor
Y (H) | X (Fi)
0 | 1.75
5.22 | 1.75
30 | 1
100 | 1
Railroad Stiffness Factor for Cyclic Circumferential Stress
Er = 5 ksi |  | Er = 10 ksi |  | Er = 20 ksi
X (tw/D) | Y (KHr) | X (tw/D) | Y (KHr) | X (tw/D) | Y (KHr)
0 | 454 | 0 | 315 | 0 | 196
0.01058 | 454 | 0.01058 | 315 | 0.01058 | 196
0.01296 | 474 | 0.01296 | 336 | 0.01296 | 226
0.01444 | 474 | 0.01444 | 339 | 0.01444 | 233
0.01867 | 451 | 0.01867 | 332 | 0.01867 | 240
0.02526 | 381 | 0.02526 | 295 | 0.02526 | 226
0.03515 | 240 | 0.03515 | 211 | 0.03515 | 179
0.04258 | 183 | 0.04258 | 165 | 0.04258 | 148
0.05015 | 143 | 0.05015 | 131 | 0.05015 | 119
0.06518 | 87 | 0.06518 | 79 | 0.06518 | 72
0.08 | 48 | 0.08 | 42 | 0.08 | 37
5 | 48 | 5 | 42 | 5 | 37
Railroad Geometry Factor for Cyclic Circumferential Stress
H = 6' |  | H = 10' |  | H = 14'
X (D) | Y (GHr) | X (D) | Y (GHr) | X (D) | Y (GHr)
0 | 1.006 | 0 | 0.681 | 0 | 0.486
2 | 1.006 | 2 | 0.681 | 2 | 0.486
4 | 1.061 | 4 | 0.72 | 4 | 0.513
6 | 1.085 | 6 | 0.73 | 6 | 0.513
8 | 1.08 | 8 | 0.724 | 8 | 0.507
10 | 1.048 | 10 | 0.706 | 10 | 0.495
12 | 1 | 12 | 0.681 | 12 | 0.483
18 | 0.882 | 18 | 0.625 | 18 | 0.451
24 | 0.781 | 24 | 0.573 | 24 | 0.421
34 | 0.653 | 34 | 0.501 | 34 | 0.374
42 | 0.579 | 42 | 0.453 | 42 | 0.34
100 | 0.579 | 100 | 0.453 | 100 | 0.34
Railroad Double Track Factor for Cyclic Circumferential Stress
H = 6' |  | H = 10' |  | H = 14'
X (D) | Y (NH) | X (D) | Y (NH) | X (D) | Y (NH)
0 | 1.0628 | 0 | 1.2107 | 0 | 1.3595
2 | 1.0628 | 2 | 1.2107 | 2 | 1.3595
42 | 1.3496 | 42 | 1.4106 | 42 | 1.562
100 | 1.7655 | 100 | 1.7005 | 100 | 1.8556
Grade and Pipe Type | Grade | Pipe Type | SFG | SFL
24000 Seamless | 24000 | Seamless | 12000 | 21000
30000 Seamless | 30000 | Seamless | 12000 | 21000
35000 Seamless | 35000 | Seamless | 12000 | 21000
42000 Seamless | 42000 | Seamless | 12000 | 21000
46000 Seamless | 46000 | Seamless | 12000 | 21000
52000 Seamless | 52000 | Seamless | 12000 | 21000
56000 Seamless | 56000 | Seamless | 12000 | 23000
60000 Seamless | 60000 | Seamless | 12000 | 23000
65000 Seamless | 65000 | Seamless | 12000 | 23000
70000 Seamless | 70000 | Seamless | 12000 | 25000
80000 Seamless | 80000 | Seamless | 12000 | 27000
24000 Electric Resistance Welded | 24000 | Electric Resistance Welded | 12000 | 21000
30000 Electric Resistance Welded | 30000 | Electric Resistance Welded | 12000 | 21000
35000 Electric Resistance Welded | 35000 | Electric Resistance Welded | 12000 | 21000
42000 Electric Resistance Welded | 42000 | Electric Resistance Welded | 12000 | 21000
46000 Electric Resistance Welded | 46000 | Electric Resistance Welded | 12000 | 21000
52000 Electric Resistance Welded | 52000 | Electric Resistance Welded | 12000 | 21000
56000 Electric Resistance Welded | 56000 | Electric Resistance Welded | 12000 | 23000
60000 Electric Resistance Welded | 60000 | Electric Resistance Welded | 12000 | 23000
65000 Electric Resistance Welded | 65000 | Electric Resistance Welded | 12000 | 23000
70000 Electric Resistance Welded | 70000 | Electric Resistance Welded | 12000 | 25000
80000 Electric Resistance Welded | 80000 | Electric Resistance Welded | 12000 | 27000
24000 Furnace Butt Welded | 24000 | Furnace Butt Welded | 12000 | 21000
30000 Furnace Butt Welded | 30000 | Furnace Butt Welded | 12000 | 21000
35000 Furnace Butt Welded | 35000 | Furnace Butt Welded | 12000 | 21000
42000 Furnace Butt Welded | 42000 | Furnace Butt Welded | 12000 | 21000
46000 Furnace Butt Welded | 46000 | Furnace Butt Welded | 12000 | 21000
52000 Furnace Butt Welded | 52000 | Furnace Butt Welded | 12000 | 21000
56000 Furnace Butt Welded | 56000 | Furnace Butt Welded | 12000 | 23000
60000 Furnace Butt Welded | 60000 | Furnace Butt Welded | 12000 | 23000
65000 Furnace Butt Welded | 65000 | Furnace Butt Welded | 12000 | 23000
70000 Furnace Butt Welded | 70000 | Furnace Butt Welded | 12000 | 25000
80000 Furnace Butt Welded | 80000 | Furnace Butt Welded | 12000 | 27000
24000 Double Submerged Arc Welded | 24000 | Double Submerged Arc Welded | 12000 | 12000
30000 Double Submerged Arc Welded | 30000 | Double Submerged Arc Welded | 12000 | 12000
35000 Double Submerged Arc Welded | 35000 | Double Submerged Arc Welded | 12000 | 12000
42000 Double Submerged Arc Welded | 42000 | Double Submerged Arc Welded | 12000 | 12000
46000 Double Submerged Arc Welded | 46000 | Double Submerged Arc Welded | 12000 | 12000
52000 Double Submerged Arc Welded | 52000 | Double Submerged Arc Welded | 12000 | 12000
56000 Double Submerged Arc Welded | 56000 | Double Submerged Arc Welded | 12000 | 12000
60000 Double Submerged Arc Welded | 60000 | Double Submerged Arc Welded | 12000 | 12000
65000 Double Submerged Arc Welded | 65000 | Double Submerged Arc Welded | 12000 | 12000
70000 Double Submerged Arc Welded | 70000 | Double Submerged Arc Welded | 12000 | 13000
80000 Double Submerged Arc Welded | 80000 | Double Submerged Arc Welded | 12000 | 14000
24000 Electric-Fusion Welded | 24000 | Electric-Fusion Welded | 12000 | 21000
30000 Electric-Fusion Welded | 30000 | Electric-Fusion Welded | 12000 | 21000
35000 Electric-Fusion Welded | 35000 | Electric-Fusion Welded | 12000 | 21000
42000 Electric-Fusion Welded | 42000 | Electric-Fusion Welded | 12000 | 21000
46000 Electric-Fusion Welded | 46000 | Electric-Fusion Welded | 12000 | 21000
52000 Electric-Fusion Welded | 52000 | Electric-Fusion Welded | 12000 | 21000
56000 Electric-Fusion Welded | 56000 | Electric-Fusion Welded | 12000 | 23000
60000 Electric-Fusion Welded | 60000 | Electric-Fusion Welded | 12000 | 23000
65000 Electric-Fusion Welded | 65000 | Electric-Fusion Welded | 12000 | 23000
70000 Electric-Fusion Welded | 70000 | Electric-Fusion Welded | 12000 | 25000
80000 Electric-Fusion Welded | 80000 | Electric-Fusion Welded | 12000 | 27000
24000 Submerged Arc Welded | 24000 | Submerged Arc Welded | 12000 | 12000
30000 Submerged Arc Welded | 30000 | Submerged Arc Welded | 12000 | 12000
35000 Submerged Arc Welded | 35000 | Submerged Arc Welded | 12000 | 12000
42000 Submerged Arc Welded | 42000 | Submerged Arc Welded | 12000 | 12000
46000 Submerged Arc Welded | 46000 | Submerged Arc Welded | 12000 | 12000
52000 Submerged Arc Welded | 52000 | Submerged Arc Welded | 12000 | 12000
56000 Submerged Arc Welded | 56000 | Submerged Arc Welded | 12000 | 12000
60000 Submerged Arc Welded | 60000 | Submerged Arc Welded | 12000 | 12000
65000 Submerged Arc Welded | 65000 | Submerged Arc Welded | 12000 | 12000
70000 Submerged Arc Welded | 70000 | Submerged Arc Welded | 12000 | 13000
80000 Submerged Arc Welded | 80000 | Submerged Arc Welded | 12000 | 14000
24000 Unknown Pipe Over 4 Inches | 24000 | Unknown Pipe Over 4 Inches | 12000 | 12000
30000 Unknown Pipe Over 4 Inches | 30000 | Unknown Pipe Over 4 Inches | 12000 | 12000
35000 Unknown Pipe Over 4 Inches | 35000 | Unknown Pipe Over 4 Inches | 12000 | 12000
42000 Unknown Pipe Over 4 Inches | 42000 | Unknown Pipe Over 4 Inches | 12000 | 12000
46000 Unknown Pipe Over 4 Inches | 46000 | Unknown Pipe Over 4 Inches | 12000 | 12000
52000 Unknown Pipe Over 4 Inches | 52000 | Unknown Pipe Over 4 Inches | 12000 | 12000
56000 Unknown Pipe Over 4 Inches | 56000 | Unknown Pipe Over 4 Inches | 12000 | 12000
60000 Unknown Pipe Over 4 Inches | 60000 | Unknown Pipe Over 4 Inches | 12000 | 12000
65000 Unknown Pipe Over 4 Inches | 65000 | Unknown Pipe Over 4 Inches | 12000 | 12000
70000 Unknown Pipe Over 4 Inches | 70000 | Unknown Pipe Over 4 Inches | 12000 | 13000
80000 Unknown Pipe Over 4 Inches | 80000 | Unknown Pipe Over 4 Inches | 12000 | 14000
24000 Unknown Pipe 4 Inches or Less | 24000 | Unknown Pipe 4 Inches or Less | 12000 | 12000
30000 Unknown Pipe 4 Inches or Less | 30000 | Unknown Pipe 4 Inches or Less | 12000 | 12000
35000 Unknown Pipe 4 Inches or Less | 35000 | Unknown Pipe 4 Inches or Less | 12000 | 12000
42000 Unknown Pipe 4 Inches or Less | 42000 | Unknown Pipe 4 Inches or Less | 12000 | 12000
46000 Unknown Pipe 4 Inches or Less | 46000 | Unknown Pipe 4 Inches or Less | 12000 | 12000
52000 Unknown Pipe 4 Inches or Less | 52000 | Unknown Pipe 4 Inches or Less | 12000 | 12000
56000 Unknown Pipe 4 Inches or Less | 56000 | Unknown Pipe 4 Inches or Less | 12000 | 12000
60000 Unknown Pipe 4 Inches or Less | 60000 | Unknown Pipe 4 Inches or Less | 12000 | 12000
65000 Unknown Pipe 4 Inches or Less | 65000 | Unknown Pipe 4 Inches or Less | 12000 | 12000
70000 Unknown Pipe 4 Inches or Less | 70000 | Unknown Pipe 4 Inches or Less | 12000 | 13000
80000 Unknown Pipe 4 Inches or Less | 80000 | Unknown Pipe 4 Inches or Less | 12000 | 14000
Railroad Stiffness Factor for Cyclic Longitudinal Stress
Er = 5 ksi |  | Er = 10 ksi |  | Er = 20 ksi
X (tw/D) | Y (KLr) | X (tw/D) | Y (KLr) | X (tw/D) | Y (KLr)
0 | 550 | 0 | 384 | 0 | 258
0.0103 | 550 | 0.0103 | 384 | 0.0103 | 258
0.015 | 500 | 0.015 | 340 | 0.015 | 232
0.02 | 462 | 0.02 | 313 | 0.02 | 216
0.03 | 412 | 0.03 | 274 | 0.03 | 192
0.05 | 318 | 0.05 | 212 | 0.05 | 152
0.08 | 228 | 0.08 | 169 | 0.08 | 126
5 | 228 | 5 | 169 | 5 | 126
Railroad Geometry Factor for Cyclic Longitudinal Stress
H = 6' |  | H = 10' |  | H = 14'
X (D) | Y (GLr) | X (D) | Y (GLr) | X (D) | Y (GLr)
0 | 2.261 | 0 | 1.705 | 0 | 1.243
2 | 2.261 | 2 | 1.705 | 2 | 1.243
4 | 1.531 | 4 | 1.117 | 4 | 0.852
6 | 1.245 | 6 | 0.916 | 6 | 0.679
8 | 1.115 | 8 | 0.819 | 8 | 0.582
10 | 1.038 | 10 | 0.773 | 10 | 0.541
12 | 0.987 | 12 | 0.74 | 12 | 0.516
26 | 0.7 | 26 | 0.532 | 26 | 0.381
42 | 0.404 | 42 | 0.312 | 42 | 0.231
100 | 0.404 | 100 | 0.312 | 100 | 0.231
Railroad Double Track Factor for Cyclic Longitudinal Stress
H = 6' |  | H = 10' |  | H = 14'
X (NL) | Y (NL) | X (NL) | Y (NL) | X (NL) | Y (NL)
0 | 1.033 | 0 | 1.033 | 0 | 1.132
2.19 | 1.033 | 2.19 | 1.033 | 2.19 | 1.132
14.238 | 1.019 | 14.238 | 1.07 | 14.238 | 1.32
24.507 | 1.008 | 24.507 | 1.1 | 24.507 | 1.308
42 | 1.29 | 42 | 1.453 | 42 | 1.497
100 | 2.225 | 100 | 2.6234 | 100 | 2.1237

## Sources
eCFR :: 49 CFR Part 192 Subpart C -- Pipe Design
PE Mechanical Reference Handbook
API Recommended Practice 1102, Seventh Edition, December 2007, Reaffirmed June 2024