## README
API RP 1102 — 100-Point Digitized Graph Values
Description
This workbook contains exactly 100 evenly spaced, graph-derived y-values
for every digitized curve in the API RP 1102 digitization package.
Values come from the digitized PDF vector graph curves, not directly from
the app standards tables. They are a supplemental dataset for engineering
review and QA purposes.
Source file
C:\Users\brook\OneDrive\Documents\Projects\Coding\Work\API 1102 Loading\tools\api1102_digitization\generate_100_point_export.py
Source PDF
C:\Users\brook\Downloads\API 1102.pdf
Generated at
2026-06-09 05:35:39
Engineering disclaimer
This workbook is for engineering review and QA. Values must be verified
against API RP 1102 before engineering use.
Digitization method
PDF vector path extraction; piecewise labeled-tick axis calibration; no OCR

## Index
figure | factor | curve_name | x_units | y_units | source_page | curve_x_min | curve_x_max | point_count | sheet_name | notes
Figure 3 | KHe | E_prime_ksi=0.2 | tw/D | dimensionless | PDF page 19 / API page 13 | 0.007456 | 0.079804 | 100 | Fig03_KHe | Shared common tail after curve convergence. ¦ KHe curves converge; the single visible common tail is reused for upper E' curves after their unique strokes end.
Figure 3 | KHe | E_prime_ksi=0.5 | tw/D | dimensionless | PDF page 19 / API page 13 | 0.007281 | 0.079804 | 100 | Fig03_KHe | Shared common tail after curve convergence. ¦ KHe curves converge; the single visible common tail is reused for upper E' curves after their unique strokes end.
Figure 3 | KHe | E_prime_ksi=1.0 | tw/D | dimensionless | PDF page 19 / API page 13 | 0.006902 | 0.079804 | 100 | Fig03_KHe | Shared common tail after curve convergence. ¦ KHe curves converge; the single visible common tail is reused for upper E' curves after their unique strokes end.
Figure 3 | KHe | E_prime_ksi=2.0 | tw/D | dimensionless | PDF page 19 / API page 13 | 0.006842 | 0.079804 | 100 | Fig03_KHe | KHe curves converge; the single visible common tail is reused for upper E' curves after their unique strokes end.
Figure 4 | Be | soil_type=A | H/Bd | dimensionless | PDF page 19 / API page 13 | 0.12004 | 30.1355 | 100 | Fig04_Be
Figure 4 | Be | soil_type=B | H/Bd | dimensionless | PDF page 19 / API page 13 | 0.16786 | 30.087 | 100 | Fig04_Be
Figure 5 | Ee | Ee | Bd/D | dimensionless | PDF page 20 / API page 14 | 1.0002 | 1.2988 | 100 | Fig05_Ee
Figure 7 | Fi | crossing=highway | ft | dimensionless | PDF page 22 / API page 16 | 0.05161 | 21.7189 | 100 | Fig07_Fi | Graph plots Fi on the horizontal axis and depth on the vertical axis; CSV normalizes x as depth H.
Figure 7 | Fi | crossing=railroad | ft | dimensionless | PDF page 22 / API page 16 | 0 | 29.9998 | 100 | Fig07_Fi | Graph plots Fi on the horizontal axis and depth on the vertical axis; CSV normalizes x as depth H.
Figure 8 | KHr | Er_ksi=5 | tw/D | dimensionless | PDF page 23 / API page 17 | 0.010421 | 0.079999 | 100 | Fig08_KHr
Figure 8 | KHr | Er_ksi=10 | tw/D | dimensionless | PDF page 23 / API page 17 | 0.010295 | 0.079999 | 100 | Fig08_KHr
Figure 8 | KHr | Er_ksi=20 | tw/D | dimensionless | PDF page 23 / API page 17 | 0.010295 | 0.079999 | 100 | Fig08_KHr
Figure 9 | GHr | H_ft=6 | in | dimensionless | PDF page 24 / API page 18 | 2.3122 | 42 | 100 | Fig09_GHr
Figure 9 | GHr | H_ft=10 | in | dimensionless | PDF page 24 / API page 18 | 2.188 | 42 | 100 | Fig09_GHr
Figure 9 | GHr | H_ft=14 | in | dimensionless | PDF page 24 / API page 18 | 1.966 | 42 | 100 | Fig09_GHr
Figure 10 | NH | H_ft=6 | in | dimensionless | PDF page 25 / API page 19 | 1.8713 | 42 | 100 | Fig10_NH
Figure 10 | NH | H_ft=10 | in | dimensionless | PDF page 25 / API page 19 | 2.0649 | 41.9259 | 100 | Fig10_NH
Figure 10 | NH | H_ft=14 | in | dimensionless | PDF page 25 / API page 19 | 2.1294 | 42 | 100 | Fig10_NH
Figure 11 | KLr | Er_ksi=5 | tw/D | dimensionless | PDF page 25 / API page 19 | 0.010172 | 0.08 | 100 | Fig11_KLr
Figure 11 | KLr | Er_ksi=10 | tw/D | dimensionless | PDF page 25 / API page 19 | 0.01005 | 0.08 | 100 | Fig11_KLr
Figure 11 | KLr | Er_ksi=20 | tw/D | dimensionless | PDF page 25 / API page 19 | 0.010416 | 0.08 | 100 | Fig11_KLr
Figure 12 | GLr | H_ft=6 | in | dimensionless | PDF page 26 / API page 20 | 2.0678 | 41.9785 | 100 | Fig12_GLr
Figure 12 | GLr | H_ft=10 | in | dimensionless | PDF page 26 / API page 20 | 1.9123 | 41.9163 | 100 | Fig12_GLr
Figure 12 | GLr | H_ft=14 | in | dimensionless | PDF page 26 / API page 20 | 1.9123 | 41.9785 | 100 | Fig12_GLr
Figure 13 | NL | H_ft=6 | in | dimensionless | PDF page 26 / API page 20 | 2.291 | 42 | 100 | Fig13_NL
Figure 13 | NL | H_ft=10 | in | dimensionless | PDF page 26 / API page 20 | 2.211 | 41.9984 | 100 | Fig13_NL
Figure 13 | NL | H_ft=14 | in | dimensionless | PDF page 26 / API page 20 | 2.2184 | 41.9984 | 100 | Fig13_NL
Figure 14 | KHh | Er_ksi=5 | tw/D | dimensionless | PDF page 27 / API page 21 | 0.010612 | 0.08 | 100 | Fig14_KHh
Figure 14 | KHh | Er_ksi=10 | tw/D | dimensionless | PDF page 27 / API page 21 | 0.01021 | 0.079952 | 100 | Fig14_KHh
Figure 14 | KHh | Er_ksi=20 | tw/D | dimensionless | PDF page 27 / API page 21 | 0.01021 | 0.08 | 100 | Fig14_KHh
Figure 15 | GHh | H_ft=3_to_4 | in | dimensionless | PDF page 28 / API page 22 | 2.3387 | 42 | 100 | Fig15_GHh
Figure 15 | GHh | H_ft=6 | in | dimensionless | PDF page 28 / API page 22 | 2.1648 | 41.9786 | 100 | Fig15_GHh
Figure 15 | GHh | H_ft=8 | in | dimensionless | PDF page 28 / API page 22 | 2.1648 | 41.9786 | 100 | Fig15_GHh
Figure 15 | GHh | H_ft=10 | in | dimensionless | PDF page 28 / API page 22 | 2.1092 | 42 | 100 | Fig15_GHh
Figure 16 | KLh | Er_ksi=5 | tw/D | dimensionless | PDF page 29 / API page 23 | 0.010559 | 0.079998 | 100 | Fig16_KLh
Figure 16 | KLh | Er_ksi=10 | tw/D | dimensionless | PDF page 29 / API page 23 | 0.010163 | 0.08 | 100 | Fig16_KLh
Figure 16 | KLh | Er_ksi=20 | tw/D | dimensionless | PDF page 29 / API page 23 | 0.010559 | 0.079998 | 100 | Fig16_KLh
Figure 17 | GLh | H_ft=3_to_4 | in | dimensionless | PDF page 29 / API page 23 | 2.3215 | 42 | 100 | Fig17_GLh
Figure 17 | GLh | H_ft=6 | in | dimensionless | PDF page 29 / API page 23 | 2.3477 | 42 | 100 | Fig17_GLh
Figure 17 | GLh | H_ft=8 | in | dimensionless | PDF page 29 / API page 23 | 2.4607 | 42 | 100 | Fig17_GLh
Figure 17 | GLh | H_ft=10 | in | dimensionless | PDF page 29 / API page 23 | 2.3215 | 42 | 100 | Fig17_GLh
Figure 18-A | RF | H_ft=6 | in | dimensionless | PDF page 34 / API page 28 | 2.132 | 42 | 100 | Fig18A_RF | For 5 ft <= LG < 10 ft.
Figure 18-A | RF | H_ft=10 | in | dimensionless | PDF page 34 / API page 28 | 2.1191 | 42 | 100 | Fig18A_RF | For 5 ft <= LG < 10 ft.
Figure 18-A | RF | H_ft=14 | in | dimensionless | PDF page 34 / API page 28 | 2.1064 | 41.9307 | 100 | Fig18A_RF | For 5 ft <= LG < 10 ft.
Figure 18-B | RF | H_ft=6 | in | dimensionless | PDF page 34 / API page 28 | 2.0161 | 42 | 100 | Fig18B_RF | For LG >= 10 ft.
Figure 18-B | RF | H_ft=10 | in | dimensionless | PDF page 34 / API page 28 | 2.0544 | 41.9486 | 100 | Fig18B_RF | For LG >= 10 ft.
Figure 18-B | RF | H_ft=14 | in | dimensionless | PDF page 34 / API page 28 | 2.0289 | 42 | 100 | Fig18B_RF | For LG >= 10 ft.

## All_100_Point_Data
figure | factor | curve_name | sample_number | x_value | x_units | y_value | y_units | point_type | source_page | digitization_method | graph_note | curve_note
Figure 3 | KHe | E_prime_ksi=0.2 | 1 | 0.007456 | tw/D | 11621.4999 | dimensionless | uniform_100_sample | PDF page 19 / API page 13 | PDF vector path extraction; piecewise labeled-tick axis calibration; no OCR | KHe curves converge; the single visible common tail is reused for upper E' curves after their unique strokes end. | Shared common tail after curve convergence.
Figure 3 | KHe | E_prime_ksi=0.2 | 2 | 0.008187 | tw/D | 10476.5785 | dimensionless | uniform_100_sample | PDF page 19 / API page 13 | PDF vector path extraction; piecewise labeled-tick axis calibration; no OCR | KHe curves converge; the single visible common tail is reused for upper E' curves after their unique strokes end. | Shared common tail after curve convergence.
Figure 3 | KHe | E_prime_ksi=0.2 | 3 | 0.008918 | tw/D | 9483.3116 | dimensionless | uniform_100_sample | PDF page 19 / API page 13 | PDF vector path extraction; piecewise labeled-tick axis calibration; no OCR | KHe curves converge; the single visible common tail is reused for upper E' curves after their unique strokes end. | Shared common tail after curve convergence.
Figure 3 | KHe | E_prime_ksi=0.2 | 4 | 0.009649 | tw/D | 8624.1094 | dimensionless | uniform_100_sample | PDF page 19 / API page 13 | PDF vector path extraction; piecewise labeled-tick axis calibration; no OCR | KHe curves converge; the single visible common tail is reused for upper E' curves after their unique strokes end. | Shared common tail after curve convergence.
Figure 3 | KHe | E_prime_ksi=0.2 | 5 | 0.010379 | tw/D | 7914.7104 | dimensionless | uniform_100_sample | PDF page 19 / API page 13 | PDF vector path extraction; piecewise labeled-tick axis calibration; no OCR | KHe curves converge; the single visible common tail is reused for upper E' curves after their unique strokes end. | Shared common tail after curve convergence.
Figure 3 | KHe | E_prime_ksi=0.2 | 6 | 0.01111 | tw/D | 7273.4985 | dimensionless | uniform_100_sample | PDF page 19 / API page 13 | PDF vector path extraction; piecewise labeled-tick axis calibration; no OCR | KHe curves converge; the single visible common tail is reused for upper E' curves after their unique strokes end. | Shared common tail after curve convergence.
Figure 3 | KHe | E_prime_ksi=0.2 | 7 | 0.011841 | tw/D | 6708.7011 | dimensionless | uniform_100_sample | PDF page 19 / API page 13 | PDF vector path extraction; piecewise labeled-tick axis calibration; no OCR | KHe curves converge; the single visible common tail is reused for upper E' curves after their unique strokes end. | Shared common tail after curve convergence.
Figure 3 | KHe | E_prime_ksi=0.2 | 8 | 0.012572 | tw/D | 6205.9255 | dimensionless | uniform_100_sample | PDF page 19 / API page 13 | PDF vector path extraction; piecewise labeled-tick axis calibration; no OCR | KHe curves converge; the single visible common tail is reused for upper E' curves after their unique strokes end. | Shared common tail after curve convergence.
Figure 3 | KHe | E_prime_ksi=0.2 | 9 | 0.013303 | tw/D | 5741.3006 | dimensionless | uniform_100_sample | PDF page 19 / API page 13 | PDF vector path extraction; piecewise labeled-tick axis calibration; no OCR | KHe curves converge; the single visible common tail is reused for upper E' curves after their unique strokes end. | Shared common tail after curve convergence.
Figure 3 | KHe | E_prime_ksi=0.2 | 10 | 0.014033 | tw/D | 5313.5358 | dimensionless | uniform_100_sample | PDF page 19 / API page 13 | PDF vector path extraction; piecewise labeled-tick axis calibration; no OCR | KHe curves converge; the single visible common tail is reused for upper E' curves after their unique strokes end. | Shared common tail after curve convergence.
Figure 3 | KHe | E_prime_ksi=0.2 | 11 | 0.014764 | tw/D | 4927.3835 | dimensionless | uniform_100_sample | PDF page 19 / API page 13 | PDF vector path extraction; piecewise labeled-tick axis calibration; no OCR | KHe curves converge; the single visible common tail is reused for upper E' curves after their unique strokes end. | Shared common tail after curve convergence.
Figure 3 | KHe | E_prime_ksi=0.2 | 12 | 0.015495 | tw/D | 4571.6668 | dimensionless | uniform_100_sample | PDF page 19 / API page 13 | PDF vector path extraction; piecewise labeled-tick axis calibration; no OCR | KHe curves converge; the single visible common tail is reused for upper E' curves after their unique strokes end. | Shared common tail after curve convergence.
Figure 3 | KHe | E_prime_ksi=0.2 | 13 | 0.016226 | tw/D | 4242.7314 | dimensionless | uniform_100_sample | PDF page 19 / API page 13 | PDF vector path extraction; piecewise labeled-tick axis calibration; no OCR | KHe curves converge; the single visible common tail is reused for upper E' curves after their unique strokes end. | Shared common tail after curve convergence.
Figure 3 | KHe | E_prime_ksi=0.2 | 14 | 0.016957 | tw/D | 3969.033 | dimensionless | uniform_100_sample | PDF page 19 / API page 13 | PDF vector path extraction; piecewise labeled-tick axis calibration; no OCR | KHe curves converge; the single visible common tail is reused for upper E' curves after their unique strokes end. | Shared common tail after curve convergence.
Figure 3 | KHe | E_prime_ksi=0.2 | 15 | 0.017687 | tw/D | 3715.4687 | dimensionless | uniform_100_sample | PDF page 19 / API page 13 | PDF vector path extraction; piecewise labeled-tick axis calibration; no OCR | KHe curves converge; the single visible common tail is reused for upper E' curves after their unique strokes end. | Shared common tail after curve convergence.
Figure 3 | KHe | E_prime_ksi=0.2 | 16 | 0.018418 | tw/D | 3477.1431 | dimensionless | uniform_100_sample | PDF page 19 / API page 13 | PDF vector path extraction; piecewise labeled-tick axis calibration; no OCR | KHe curves converge; the single visible common tail is reused for upper E' curves after their unique strokes end. | Shared common tail after curve convergence.
Figure 3 | KHe | E_prime_ksi=0.2 | 17 | 0.019149 | tw/D | 3249.1742 | dimensionless | uniform_100_sample | PDF page 19 / API page 13 | PDF vector path extraction; piecewise labeled-tick axis calibration; no OCR | KHe curves converge; the single visible common tail is reused for upper E' curves after their unique strokes end. | Shared common tail after curve convergence.
Figure 3 | KHe | E_prime_ksi=0.2 | 18 | 0.01988 | tw/D | 3029.0965 | dimensionless | uniform_100_sample | PDF page 19 / API page 13 | PDF vector path extraction; piecewise labeled-tick axis calibration; no OCR | KHe curves converge; the single visible common tail is reused for upper E' curves after their unique strokes end. | Shared common tail after curve convergence.
Figure 3 | KHe | E_prime_ksi=0.2 | 19 | 0.02061 | tw/D | 2823.3902 | dimensionless | uniform_100_sample | PDF page 19 / API page 13 | PDF vector path extraction; piecewise labeled-tick axis calibration; no OCR | KHe curves converge; the single visible common tail is reused for upper E' curves after their unique strokes end. | Shared common tail after curve convergence.
Figure 3 | KHe | E_prime_ksi=0.2 | 20 | 0.021341 | tw/D | 2624.2665 | dimensionless | uniform_100_sample | PDF page 19 / API page 13 | PDF vector path extraction; piecewise labeled-tick axis calibration; no OCR | KHe curves converge; the single visible common tail is reused for upper E' curves after their unique strokes end. | Shared common tail after curve convergence.
Figure 3 | KHe | E_prime_ksi=0.2 | 21 | 0.022072 | tw/D | 2429.9439 | dimensionless | uniform_100_sample | PDF page 19 / API page 13 | PDF vector path extraction; piecewise labeled-tick axis calibration; no OCR | KHe curves converge; the single visible common tail is reused for upper E' curves after their unique strokes end. | Shared common tail after curve convergence.
Figure 3 | KHe | E_prime_ksi=0.2 | 22 | 0.022803 | tw/D | 2240.8632 | dimensionless | uniform_100_sample | PDF page 19 / API page 13 | PDF vector path extraction; piecewise labeled-tick axis calibration; no OCR | KHe curves converge; the single visible common tail is reused for upper E' curves after their unique strokes end. | Shared common tail after curve convergence.
Figure 3 | KHe | E_prime_ksi=0.2 | 23 | 0.023534 | tw/D | 2071.9007 | dimensionless | uniform_100_sample | PDF page 19 / API page 13 | PDF vector path extraction; piecewise labeled-tick axis calibration; no OCR | KHe curves converge; the single visible common tail is reused for upper E' curves after their unique strokes end. | Shared common tail after curve convergence.
Figure 3 | KHe | E_prime_ksi=0.2 | 24 | 0.024264 | tw/D | 1927.7314 | dimensionless | uniform_100_sample | PDF page 19 / API page 13 | PDF vector path extraction; piecewise labeled-tick axis calibration; no OCR | KHe curves converge; the single visible common tail is reused for upper E' curves after their unique strokes end. | Shared common tail after curve convergence.
Figure 3 | KHe | E_prime_ksi=0.2 | 25 | 0.024995 | tw/D | 1794.4043 | dimensionless | uniform_100_sample | PDF page 19 / API page 13 | PDF vector path extraction; piecewise labeled-tick axis calibration; no OCR | KHe curves converge; the single visible common tail is reused for upper E' curves after their unique strokes end. | Shared common tail after curve convergence.
Figure 3 | KHe | E_prime_ksi=0.2 | 26 | 0.025726 | tw/D | 1677.9297 | dimensionless | uniform_100_sample | PDF page 19 / API page 13 | PDF vector path extraction; piecewise labeled-tick axis calibration; no OCR | KHe curves converge; the single visible common tail is reused for upper E' curves after their unique strokes end. | Shared common tail after curve convergence.
Figure 3 | KHe | E_prime_ksi=0.2 | 27 | 0.026457 | tw/D | 1571.17 | dimensionless | uniform_100_sample | PDF page 19 / API page 13 | PDF vector path extraction; piecewise labeled-tick axis calibration; no OCR | KHe curves converge; the single visible common tail is reused for upper E' curves after their unique strokes end. | Shared common tail after curve convergence.
Figure 3 | KHe | E_prime_ksi=0.2 | 28 | 0.027188 | tw/D | 1472.2626 | dimensionless | uniform_100_sample | PDF page 19 / API page 13 | PDF vector path extraction; piecewise labeled-tick axis calibration; no OCR | KHe curves converge; the single visible common tail is reused for upper E' curves after their unique strokes end. | Shared common tail after curve convergence.
Figure 3 | KHe | E_prime_ksi=0.2 | 29 | 0.027918 | tw/D | 1379.9329 | dimensionless | uniform_100_sample | PDF page 19 / API page 13 | PDF vector path extraction; piecewise labeled-tick axis calibration; no OCR | KHe curves converge; the single visible common tail is reused for upper E' curves after their unique strokes end. | Shared common tail after curve convergence.
Figure 3 | KHe | E_prime_ksi=0.2 | 30 | 0.028649 | tw/D | 1293.2601 | dimensionless | uniform_100_sample | PDF page 19 / API page 13 | PDF vector path extraction; piecewise labeled-tick axis calibration; no OCR | KHe curves converge; the single visible common tail is reused for upper E' curves after their unique strokes end. | Shared common tail after curve convergence.
Figure 3 | KHe | E_prime_ksi=0.2 | 31 | 0.02938 | tw/D | 1211.5673 | dimensionless | uniform_100_sample | PDF page 19 / API page 13 | PDF vector path extraction; piecewise labeled-tick axis calibration; no OCR | KHe curves converge; the single visible common tail is reused for upper E' curves after their unique strokes end. | Shared common tail after curve convergence.
Figure 3 | KHe | E_prime_ksi=0.2 | 32 | 0.030111 | tw/D | 1134.3508 | dimensionless | uniform_100_sample | PDF page 19 / API page 13 | PDF vector path extraction; piecewise labeled-tick axis calibration; no OCR | KHe curves converge; the single visible common tail is reused for upper E' curves after their unique strokes end. | Shared common tail after curve convergence.
Figure 3 | KHe | E_prime_ksi=0.2 | 33 | 0.030842 | tw/D | 1058.2701 | dimensionless | uniform_100_sample | PDF page 19 / API page 13 | PDF vector path extraction; piecewise labeled-tick axis calibration; no OCR | KHe curves converge; the single visible common tail is reused for upper E' curves after their unique strokes end. | Shared common tail after curve convergence.
Figure 3 | KHe | E_prime_ksi=0.2 | 34 | 0.031572 | tw/D | 986.7588 | dimensionless | uniform_100_sample | PDF page 19 / API page 13 | PDF vector path extraction; piecewise labeled-tick axis calibration; no OCR | KHe curves converge; the single visible common tail is reused for upper E' curves after their unique strokes end. | Shared common tail after curve convergence.
Figure 3 | KHe | E_prime_ksi=0.2 | 35 | 0.032303 | tw/D | 919.3259 | dimensionless | uniform_100_sample | PDF page 19 / API page 13 | PDF vector path extraction; piecewise labeled-tick axis calibration; no OCR | KHe curves converge; the single visible common tail is reused for upper E' curves after their unique strokes end. | Shared common tail after curve convergence.
Figure 3 | KHe | E_prime_ksi=0.2 | 36 | 0.033034 | tw/D | 902.8538 | dimensionless | uniform_100_sample | PDF page 19 / API page 13 | PDF vector path extraction; piecewise labeled-tick axis calibration; no OCR | KHe curves converge; the single visible common tail is reused for upper E' curves after their unique strokes end. | Shared common tail after curve convergence.
Figure 3 | KHe | E_prime_ksi=0.2 | 37 | 0.033765 | tw/D | 843.3241 | dimensionless | uniform_100_sample | PDF page 19 / API page 13 | PDF vector path extraction; piecewise labeled-tick axis calibration; no OCR | KHe curves converge; the single visible common tail is reused for upper E' curves after their unique strokes end. | Shared common tail after curve convergence.
Figure 3 | KHe | E_prime_ksi=0.2 | 38 | 0.034495 | tw/D | 817.1098 | dimensionless | uniform_100_sample | PDF page 19 / API page 13 | PDF vector path extraction; piecewise labeled-tick axis calibration; no OCR | KHe curves converge; the single visible common tail is reused for upper E' curves after their unique strokes end. | Shared common tail after curve convergence.
Figure 3 | KHe | E_prime_ksi=0.2 | 39 | 0.035226 | tw/D | 791.7901 | dimensionless | uniform_100_sample | PDF page 19 / API page 13 | PDF vector path extraction; piecewise labeled-tick axis calibration; no OCR | KHe curves converge; the single visible common tail is reused for upper E' curves after their unique strokes end. | Shared common tail after curve convergence.
Figure 3 | KHe | E_prime_ksi=0.2 | 40 | 0.035957 | tw/D | 767.8602 | dimensionless | uniform_100_sample | PDF page 19 / API page 13 | PDF vector path extraction; piecewise labeled-tick axis calibration; no OCR | KHe curves converge; the single visible common tail is reused for upper E' curves after their unique strokes end. | Shared common tail after curve convergence.
Figure 3 | KHe | E_prime_ksi=0.2 | 41 | 0.036688 | tw/D | 744.5325 | dimensionless | uniform_100_sample | PDF page 19 / API page 13 | PDF vector path extraction; piecewise labeled-tick axis calibration; no OCR | KHe curves converge; the single visible common tail is reused for upper E' curves after their unique strokes end. | Shared common tail after curve convergence.
Figure 3 | KHe | E_prime_ksi=0.2 | 42 | 0.037419 | tw/D | 721.9033 | dimensionless | uniform_100_sample | PDF page 19 / API page 13 | PDF vector path extraction; piecewise labeled-tick axis calibration; no OCR | KHe curves converge; the single visible common tail is reused for upper E' curves after their unique strokes end. | Shared common tail after curve convergence.
Figure 3 | KHe | E_prime_ksi=0.2 | 43 | 0.038149 | tw/D | 699.9318 | dimensionless | uniform_100_sample | PDF page 19 / API page 13 | PDF vector path extraction; piecewise labeled-tick axis calibration; no OCR | KHe curves converge; the single visible common tail is reused for upper E' curves after their unique strokes end. | Shared common tail after curve convergence.
Figure 3 | KHe | E_prime_ksi=0.2 | 44 | 0.03888 | tw/D | 678.5847 | dimensionless | uniform_100_sample | PDF page 19 / API page 13 | PDF vector path extraction; piecewise labeled-tick axis calibration; no OCR | KHe curves converge; the single visible common tail is reused for upper E' curves after their unique strokes end. | Shared common tail after curve convergence.
Figure 3 | KHe | E_prime_ksi=0.2 | 45 | 0.039611 | tw/D | 657.8384 | dimensionless | uniform_100_sample | PDF page 19 / API page 13 | PDF vector path extraction; piecewise labeled-tick axis calibration; no OCR | KHe curves converge; the single visible common tail is reused for upper E' curves after their unique strokes end. | Shared common tail after curve convergence.
Figure 3 | KHe | E_prime_ksi=0.2 | 46 | 0.040342 | tw/D | 637.8166 | dimensionless | uniform_100_sample | PDF page 19 / API page 13 | PDF vector path extraction; piecewise labeled-tick axis calibration; no OCR | KHe curves converge; the single visible common tail is reused for upper E' curves after their unique strokes end. | Shared common tail after curve convergence.
Figure 3 | KHe | E_prime_ksi=0.2 | 47 | 0.041073 | tw/D | 618.5758 | dimensionless | uniform_100_sample | PDF page 19 / API page 13 | PDF vector path extraction; piecewise labeled-tick axis calibration; no OCR | KHe curves converge; the single visible common tail is reused for upper E' curves after their unique strokes end. | Shared common tail after curve convergence.
Figure 3 | KHe | E_prime_ksi=0.2 | 48 | 0.041803 | tw/D | 599.8591 | dimensionless | uniform_100_sample | PDF page 19 / API page 13 | PDF vector path extraction; piecewise labeled-tick axis calibration; no OCR | KHe curves converge; the single visible common tail is reused for upper E' curves after their unique strokes end. | Shared common tail after curve convergence.
Figure 3 | KHe | E_prime_ksi=0.2 | 49 | 0.042534 | tw/D | 581.6926 | dimensionless | uniform_100_sample | PDF page 19 / API page 13 | PDF vector path extraction; piecewise labeled-tick axis calibration; no OCR | KHe curves converge; the single visible common tail is reused for upper E' curves after their unique strokes end. | Shared common tail after curve convergence.
Figure 3 | KHe | E_prime_ksi=0.2 | 50 | 0.043265 | tw/D | 564.1036 | dimensionless | uniform_100_sample | PDF page 19 / API page 13 | PDF vector path extraction; piecewise labeled-tick axis calibration; no OCR | KHe curves converge; the single visible common tail is reused for upper E' curves after their unique strokes end. | Shared common tail after curve convergence.
Figure 3 | KHe | E_prime_ksi=0.2 | 51 | 0.043996 | tw/D | 547.1645 | dimensionless | uniform_100_sample | PDF page 19 / API page 13 | PDF vector path extraction; piecewise labeled-tick axis calibration; no OCR | KHe curves converge; the single visible common tail is reused for upper E' curves after their unique strokes end. | Shared common tail after curve convergence.
Figure 3 | KHe | E_prime_ksi=0.2 | 52 | 0.044726 | tw/D | 533.5116 | dimensionless | uniform_100_sample | PDF page 19 / API page 13 | PDF vector path extraction; piecewise labeled-tick axis calibration; no OCR | KHe curves converge; the single visible common tail is reused for upper E' curves after their unique strokes end. | Shared common tail after curve convergence.
Figure 3 | KHe | E_prime_ksi=0.2 | 53 | 0.045457 | tw/D | 524.1704 | dimensionless | uniform_100_sample | PDF page 19 / API page 13 | PDF vector path extraction; piecewise labeled-tick axis calibration; no OCR | KHe curves converge; the single visible common tail is reused for upper E' curves after their unique strokes end. | Shared common tail after curve convergence.
Figure 3 | KHe | E_prime_ksi=0.2 | 54 | 0.046188 | tw/D | 514.8292 | dimensionless | uniform_100_sample | PDF page 19 / API page 13 | PDF vector path extraction; piecewise labeled-tick axis calibration; no OCR | KHe curves converge; the single visible common tail is reused for upper E' curves after their unique strokes end. | Shared common tail after curve convergence.
Figure 3 | KHe | E_prime_ksi=0.2 | 55 | 0.046919 | tw/D | 505.488 | dimensionless | uniform_100_sample | PDF page 19 / API page 13 | PDF vector path extraction; piecewise labeled-tick axis calibration; no OCR | KHe curves converge; the single visible common tail is reused for upper E' curves after their unique strokes end. | Shared common tail after curve convergence.
Figure 3 | KHe | E_prime_ksi=0.2 | 56 | 0.04765 | tw/D | 496.1341 | dimensionless | uniform_100_sample | PDF page 19 / API page 13 | PDF vector path extraction; piecewise labeled-tick axis calibration; no OCR | KHe curves converge; the single visible common tail is reused for upper E' curves after their unique strokes end. | Shared common tail after curve convergence.
Figure 3 | KHe | E_prime_ksi=0.2 | 57 | 0.04838 | tw/D | 486.7616 | dimensionless | uniform_100_sample | PDF page 19 / API page 13 | PDF vector path extraction; piecewise labeled-tick axis calibration; no OCR | KHe curves converge; the single visible common tail is reused for upper E' curves after their unique strokes end. | Shared common tail after curve convergence.
Figure 3 | KHe | E_prime_ksi=0.2 | 58 | 0.049111 | tw/D | 477.3891 | dimensionless | uniform_100_sample | PDF page 19 / API page 13 | PDF vector path extraction; piecewise labeled-tick axis calibration; no OCR | KHe curves converge; the single visible common tail is reused for upper E' curves after their unique strokes end. | Shared common tail after curve convergence.
Figure 3 | KHe | E_prime_ksi=0.2 | 59 | 0.049842 | tw/D | 468.0166 | dimensionless | uniform_100_sample | PDF page 19 / API page 13 | PDF vector path extraction; piecewise labeled-tick axis calibration; no OCR | KHe curves converge; the single visible common tail is reused for upper E' curves after their unique strokes end. | Shared common tail after curve convergence.
Figure 3 | KHe | E_prime_ksi=0.2 | 60 | 0.050573 | tw/D | 458.6441 | dimensionless | uniform_100_sample | PDF page 19 / API page 13 | PDF vector path extraction; piecewise labeled-tick axis calibration; no OCR | KHe curves converge; the single visible common tail is reused for upper E' curves after their unique strokes end. | Shared common tail after curve convergence.
Figure 3 | KHe | E_prime_ksi=0.2 | 61 | 0.051304 | tw/D | 449.2717 | dimensionless | uniform_100_sample | PDF page 19 / API page 13 | PDF vector path extraction; piecewise labeled-tick axis calibration; no OCR | KHe curves converge; the single visible common tail is reused for upper E' curves after their unique strokes end. | Shared common tail after curve convergence.
Figure 3 | KHe | E_prime_ksi=0.2 | 62 | 0.052034 | tw/D | 439.8992 | dimensionless | uniform_100_sample | PDF page 19 / API page 13 | PDF vector path extraction; piecewise labeled-tick axis calibration; no OCR | KHe curves converge; the single visible common tail is reused for upper E' curves after their unique strokes end. | Shared common tail after curve convergence.
Figure 3 | KHe | E_prime_ksi=0.2 | 63 | 0.052765 | tw/D | 430.5267 | dimensionless | uniform_100_sample | PDF page 19 / API page 13 | PDF vector path extraction; piecewise labeled-tick axis calibration; no OCR | KHe curves converge; the single visible common tail is reused for upper E' curves after their unique strokes end. | Shared common tail after curve convergence.
Figure 3 | KHe | E_prime_ksi=0.2 | 64 | 0.053496 | tw/D | 421.1841 | dimensionless | uniform_100_sample | PDF page 19 / API page 13 | PDF vector path extraction; piecewise labeled-tick axis calibration; no OCR | KHe curves converge; the single visible common tail is reused for upper E' curves after their unique strokes end. | Shared common tail after curve convergence.
Figure 3 | KHe | E_prime_ksi=0.2 | 65 | 0.054227 | tw/D | 411.8705 | dimensionless | uniform_100_sample | PDF page 19 / API page 13 | PDF vector path extraction; piecewise labeled-tick axis calibration; no OCR | KHe curves converge; the single visible common tail is reused for upper E' curves after their unique strokes end. | Shared common tail after curve convergence.
Figure 3 | KHe | E_prime_ksi=0.2 | 66 | 0.054958 | tw/D | 402.5569 | dimensionless | uniform_100_sample | PDF page 19 / API page 13 | PDF vector path extraction; piecewise labeled-tick axis calibration; no OCR | KHe curves converge; the single visible common tail is reused for upper E' curves after their unique strokes end. | Shared common tail after curve convergence.
Figure 3 | KHe | E_prime_ksi=0.2 | 67 | 0.055688 | tw/D | 393.2433 | dimensionless | uniform_100_sample | PDF page 19 / API page 13 | PDF vector path extraction; piecewise labeled-tick axis calibration; no OCR | KHe curves converge; the single visible common tail is reused for upper E' curves after their unique strokes end. | Shared common tail after curve convergence.
Figure 3 | KHe | E_prime_ksi=0.2 | 68 | 0.056419 | tw/D | 383.9867 | dimensionless | uniform_100_sample | PDF page 19 / API page 13 | PDF vector path extraction; piecewise labeled-tick axis calibration; no OCR | KHe curves converge; the single visible common tail is reused for upper E' curves after their unique strokes end. | Shared common tail after curve convergence.
Figure 3 | KHe | E_prime_ksi=0.2 | 69 | 0.05715 | tw/D | 374.7803 | dimensionless | uniform_100_sample | PDF page 19 / API page 13 | PDF vector path extraction; piecewise labeled-tick axis calibration; no OCR | KHe curves converge; the single visible common tail is reused for upper E' curves after their unique strokes end. | Shared common tail after curve convergence.
Figure 3 | KHe | E_prime_ksi=0.2 | 70 | 0.057881 | tw/D | 365.5738 | dimensionless | uniform_100_sample | PDF page 19 / API page 13 | PDF vector path extraction; piecewise labeled-tick axis calibration; no OCR | KHe curves converge; the single visible common tail is reused for upper E' curves after their unique strokes end. | Shared common tail after curve convergence.
Figure 3 | KHe | E_prime_ksi=0.2 | 71 | 0.058611 | tw/D | 356.3674 | dimensionless | uniform_100_sample | PDF page 19 / API page 13 | PDF vector path extraction; piecewise labeled-tick axis calibration; no OCR | KHe curves converge; the single visible common tail is reused for upper E' curves after their unique strokes end. | Shared common tail after curve convergence.
Figure 3 | KHe | E_prime_ksi=0.2 | 72 | 0.059342 | tw/D | 347.1609 | dimensionless | uniform_100_sample | PDF page 19 / API page 13 | PDF vector path extraction; piecewise labeled-tick axis calibration; no OCR | KHe curves converge; the single visible common tail is reused for upper E' curves after their unique strokes end. | Shared common tail after curve convergence.
Figure 3 | KHe | E_prime_ksi=0.2 | 73 | 0.060073 | tw/D | 337.9545 | dimensionless | uniform_100_sample | PDF page 19 / API page 13 | PDF vector path extraction; piecewise labeled-tick axis calibration; no OCR | KHe curves converge; the single visible common tail is reused for upper E' curves after their unique strokes end. | Shared common tail after curve convergence.
Figure 3 | KHe | E_prime_ksi=0.2 | 74 | 0.060804 | tw/D | 328.748 | dimensionless | uniform_100_sample | PDF page 19 / API page 13 | PDF vector path extraction; piecewise labeled-tick axis calibration; no OCR | KHe curves converge; the single visible common tail is reused for upper E' curves after their unique strokes end. | Shared common tail after curve convergence.
Figure 3 | KHe | E_prime_ksi=0.2 | 75 | 0.061535 | tw/D | 319.5416 | dimensionless | uniform_100_sample | PDF page 19 / API page 13 | PDF vector path extraction; piecewise labeled-tick axis calibration; no OCR | KHe curves converge; the single visible common tail is reused for upper E' curves after their unique strokes end. | Shared common tail after curve convergence.
Figure 3 | KHe | E_prime_ksi=0.2 | 76 | 0.062265 | tw/D | 310.3351 | dimensionless | uniform_100_sample | PDF page 19 / API page 13 | PDF vector path extraction; piecewise labeled-tick axis calibration; no OCR | KHe curves converge; the single visible common tail is reused for upper E' curves after their unique strokes end. | Shared common tail after curve convergence.
Figure 3 | KHe | E_prime_ksi=0.2 | 77 | 0.062996 | tw/D | 301.1287 | dimensionless | uniform_100_sample | PDF page 19 / API page 13 | PDF vector path extraction; piecewise labeled-tick axis calibration; no OCR | KHe curves converge; the single visible common tail is reused for upper E' curves after their unique strokes end. | Shared common tail after curve convergence.
Figure 3 | KHe | E_prime_ksi=0.2 | 78 | 0.063727 | tw/D | 291.9222 | dimensionless | uniform_100_sample | PDF page 19 / API page 13 | PDF vector path extraction; piecewise labeled-tick axis calibration; no OCR | KHe curves converge; the single visible common tail is reused for upper E' curves after their unique strokes end. | Shared common tail after curve convergence.
Figure 3 | KHe | E_prime_ksi=0.2 | 79 | 0.064458 | tw/D | 282.7158 | dimensionless | uniform_100_sample | PDF page 19 / API page 13 | PDF vector path extraction; piecewise labeled-tick axis calibration; no OCR | KHe curves converge; the single visible common tail is reused for upper E' curves after their unique strokes end. | Shared common tail after curve convergence.
Figure 3 | KHe | E_prime_ksi=0.2 | 80 | 0.065189 | tw/D | 273.4361 | dimensionless | uniform_100_sample | PDF page 19 / API page 13 | PDF vector path extraction; piecewise labeled-tick axis calibration; no OCR | KHe curves converge; the single visible common tail is reused for upper E' curves after their unique strokes end. | Shared common tail after curve convergence.
Figure 3 | KHe | E_prime_ksi=0.2 | 81 | 0.065919 | tw/D | 264.0723 | dimensionless | uniform_100_sample | PDF page 19 / API page 13 | PDF vector path extraction; piecewise labeled-tick axis calibration; no OCR | KHe curves converge; the single visible common tail is reused for upper E' curves after their unique strokes end. | Shared common tail after curve convergence.
Figure 3 | KHe | E_prime_ksi=0.2 | 82 | 0.06665 | tw/D | 254.7086 | dimensionless | uniform_100_sample | PDF page 19 / API page 13 | PDF vector path extraction; piecewise labeled-tick axis calibration; no OCR | KHe curves converge; the single visible common tail is reused for upper E' curves after their unique strokes end. | Shared common tail after curve convergence.
Figure 3 | KHe | E_prime_ksi=0.2 | 83 | 0.067381 | tw/D | 245.3448 | dimensionless | uniform_100_sample | PDF page 19 / API page 13 | PDF vector path extraction; piecewise labeled-tick axis calibration; no OCR | KHe curves converge; the single visible common tail is reused for upper E' curves after their unique strokes end. | Shared common tail after curve convergence.
Figure 3 | KHe | E_prime_ksi=0.2 | 84 | 0.068112 | tw/D | 235.9952 | dimensionless | uniform_100_sample | PDF page 19 / API page 13 | PDF vector path extraction; piecewise labeled-tick axis calibration; no OCR | KHe curves converge; the single visible common tail is reused for upper E' curves after their unique strokes end. | Shared common tail after curve convergence.
Figure 3 | KHe | E_prime_ksi=0.2 | 85 | 0.068842 | tw/D | 226.6592 | dimensionless | uniform_100_sample | PDF page 19 / API page 13 | PDF vector path extraction; piecewise labeled-tick axis calibration; no OCR | KHe curves converge; the single visible common tail is reused for upper E' curves after their unique strokes end. | Shared common tail after curve convergence.
Figure 3 | KHe | E_prime_ksi=0.2 | 86 | 0.069573 | tw/D | 217.3232 | dimensionless | uniform_100_sample | PDF page 19 / API page 13 | PDF vector path extraction; piecewise labeled-tick axis calibration; no OCR | KHe curves converge; the single visible common tail is reused for upper E' curves after their unique strokes end. | Shared common tail after curve convergence.
Figure 3 | KHe | E_prime_ksi=0.2 | 87 | 0.070304 | tw/D | 207.9872 | dimensionless | uniform_100_sample | PDF page 19 / API page 13 | PDF vector path extraction; piecewise labeled-tick axis calibration; no OCR | KHe curves converge; the single visible common tail is reused for upper E' curves after their unique strokes end. | Shared common tail after curve convergence.
Figure 3 | KHe | E_prime_ksi=0.2 | 88 | 0.071035 | tw/D | 198.7218 | dimensionless | uniform_100_sample | PDF page 19 / API page 13 | PDF vector path extraction; piecewise labeled-tick axis calibration; no OCR | KHe curves converge; the single visible common tail is reused for upper E' curves after their unique strokes end. | Shared common tail after curve convergence.
Figure 3 | KHe | E_prime_ksi=0.2 | 89 | 0.071766 | tw/D | 189.5153 | dimensionless | uniform_100_sample | PDF page 19 / API page 13 | PDF vector path extraction; piecewise labeled-tick axis calibration; no OCR | KHe curves converge; the single visible common tail is reused for upper E' curves after their unique strokes end. | Shared common tail after curve convergence.
Figure 3 | KHe | E_prime_ksi=0.2 | 90 | 0.072496 | tw/D | 180.3089 | dimensionless | uniform_100_sample | PDF page 19 / API page 13 | PDF vector path extraction; piecewise labeled-tick axis calibration; no OCR | KHe curves converge; the single visible common tail is reused for upper E' curves after their unique strokes end. | Shared common tail after curve convergence.
Figure 3 | KHe | E_prime_ksi=0.2 | 91 | 0.073227 | tw/D | 171.1025 | dimensionless | uniform_100_sample | PDF page 19 / API page 13 | PDF vector path extraction; piecewise labeled-tick axis calibration; no OCR | KHe curves converge; the single visible common tail is reused for upper E' curves after their unique strokes end. | Shared common tail after curve convergence.
Figure 3 | KHe | E_prime_ksi=0.2 | 92 | 0.073958 | tw/D | 162.0835 | dimensionless | uniform_100_sample | PDF page 19 / API page 13 | PDF vector path extraction; piecewise labeled-tick axis calibration; no OCR | KHe curves converge; the single visible common tail is reused for upper E' curves after their unique strokes end. | Shared common tail after curve convergence.
Figure 3 | KHe | E_prime_ksi=0.2 | 93 | 0.074689 | tw/D | 153.2355 | dimensionless | uniform_100_sample | PDF page 19 / API page 13 | PDF vector path extraction; piecewise labeled-tick axis calibration; no OCR | KHe curves converge; the single visible common tail is reused for upper E' curves after their unique strokes end. | Shared common tail after curve convergence.
Figure 3 | KHe | E_prime_ksi=0.2 | 94 | 0.07542 | tw/D | 144.3876 | dimensionless | uniform_100_sample | PDF page 19 / API page 13 | PDF vector path extraction; piecewise labeled-tick axis calibration; no OCR | KHe curves converge; the single visible common tail is reused for upper E' curves after their unique strokes end. | Shared common tail after curve convergence.
Figure 3 | KHe | E_prime_ksi=0.2 | 95 | 0.07615 | tw/D | 135.5396 | dimensionless | uniform_100_sample | PDF page 19 / API page 13 | PDF vector path extraction; piecewise labeled-tick axis calibration; no OCR | KHe curves converge; the single visible common tail is reused for upper E' curves after their unique strokes end. | Shared common tail after curve convergence.
Figure 3 | KHe | E_prime_ksi=0.2 | 96 | 0.076881 | tw/D | 126.7972 | dimensionless | uniform_100_sample | PDF page 19 / API page 13 | PDF vector path extraction; piecewise labeled-tick axis calibration; no OCR | KHe curves converge; the single visible common tail is reused for upper E' curves after their unique strokes end. | Shared common tail after curve convergence.
Figure 3 | KHe | E_prime_ksi=0.2 | 97 | 0.077612 | tw/D | 118.2617 | dimensionless | uniform_100_sample | PDF page 19 / API page 13 | PDF vector path extraction; piecewise labeled-tick axis calibration; no OCR | KHe curves converge; the single visible common tail is reused for upper E' curves after their unique strokes end. | Shared common tail after curve convergence.
Figure 3 | KHe | E_prime_ksi=0.2 | 98 | 0.078343 | tw/D | 109.7262 | dimensionless | uniform_100_sample | PDF page 19 / API page 13 | PDF vector path extraction; piecewise labeled-tick axis calibration; no OCR | KHe curves converge; the single visible common tail is reused for upper E' curves after their unique strokes end. | Shared common tail after curve convergence.
Figure 3 | KHe | E_prime_ksi=0.2 | 99 | 0.079074 | tw/D | 101.1907 | dimensionless | uniform_100_sample | PDF page 19 / API page 13 | PDF vector path extraction; piecewise labeled-tick axis calibration; no OCR | KHe curves converge; the single visible common tail is reused for upper E' curves after their unique strokes end. | Shared common tail after curve convergence.
Figure 3 | KHe | E_prime_ksi=0.2 | 100 | 0.079804 | tw/D | 92.6551 | dimensionless | uniform_100_sample | PDF page 19 / API page 13 | PDF vector path extraction; piecewise labeled-tick axis calibration; no OCR | KHe curves converge; the single visible common tail is reused for upper E' curves after their unique strokes end. | Shared common tail after curve convergence.
Figure 3 | KHe | E_prime_ksi=0.5 | 1 | 0.007281 | tw/D | 7639.0881 | dimensionless | uniform_100_sample | PDF page 19 / API page 13 | PDF vector path extraction; piecewise labeled-tick axis calibration; no OCR | KHe curves converge; the single visible common tail is reused for upper E' curves after their unique strokes end. | Shared common tail after curve convergence.
Figure 3 | KHe | E_prime_ksi=0.5 | 2 | 0.008013 | tw/D | 7136.9378 | dimensionless | uniform_100_sample | PDF page 19 / API page 13 | PDF vector path extraction; piecewise labeled-tick axis calibration; no OCR | KHe curves converge; the single visible common tail is reused for upper E' curves after their unique strokes end. | Shared common tail after curve convergence.
Figure 3 | KHe | E_prime_ksi=0.5 | 3 | 0.008746 | tw/D | 6754.847 | dimensionless | uniform_100_sample | PDF page 19 / API page 13 | PDF vector path extraction; piecewise labeled-tick axis calibration; no OCR | KHe curves converge; the single visible common tail is reused for upper E' curves after their unique strokes end. | Shared common tail after curve convergence.
Figure 3 | KHe | E_prime_ksi=0.5 | 4 | 0.009479 | tw/D | 6412.2129 | dimensionless | uniform_100_sample | PDF page 19 / API page 13 | PDF vector path extraction; piecewise labeled-tick axis calibration; no OCR | KHe curves converge; the single visible common tail is reused for upper E' curves after their unique strokes end. | Shared common tail after curve convergence.
Figure 3 | KHe | E_prime_ksi=0.5 | 5 | 0.010211 | tw/D | 6088.4398 | dimensionless | uniform_100_sample | PDF page 19 / API page 13 | PDF vector path extraction; piecewise labeled-tick axis calibration; no OCR | KHe curves converge; the single visible common tail is reused for upper E' curves after their unique strokes end. | Shared common tail after curve convergence.
Figure 3 | KHe | E_prime_ksi=0.5 | 6 | 0.010944 | tw/D | 5792.6081 | dimensionless | uniform_100_sample | PDF page 19 / API page 13 | PDF vector path extraction; piecewise labeled-tick axis calibration; no OCR | KHe curves converge; the single visible common tail is reused for upper E' curves after their unique strokes end. | Shared common tail after curve convergence.
Figure 3 | KHe | E_prime_ksi=0.5 | 7 | 0.011676 | tw/D | 5498.065 | dimensionless | uniform_100_sample | PDF page 19 / API page 13 | PDF vector path extraction; piecewise labeled-tick axis calibration; no OCR | KHe curves converge; the single visible common tail is reused for upper E' curves after their unique strokes end. | Shared common tail after curve convergence.
Figure 3 | KHe | E_prime_ksi=0.5 | 8 | 0.012409 | tw/D | 5210.3217 | dimensionless | uniform_100_sample | PDF page 19 / API page 13 | PDF vector path extraction; piecewise labeled-tick axis calibration; no OCR | KHe curves converge; the single visible common tail is reused for upper E' curves after their unique strokes end. | Shared common tail after curve convergence.
Figure 3 | KHe | E_prime_ksi=0.5 | 9 | 0.013141 | tw/D | 4928.2675 | dimensionless | uniform_100_sample | PDF page 19 / API page 13 | PDF vector path extraction; piecewise labeled-tick axis calibration; no OCR | KHe curves converge; the single visible common tail is reused for upper E' curves after their unique strokes end. | Shared common tail after curve convergence.
Figure 3 | KHe | E_prime_ksi=0.5 | 10 | 0.013874 | tw/D | 4660.2409 | dimensionless | uniform_100_sample | PDF page 19 / API page 13 | PDF vector path extraction; piecewise labeled-tick axis calibration; no OCR | KHe curves converge; the single visible common tail is reused for upper E' curves after their unique strokes end. | Shared common tail after curve convergence.
Figure 3 | KHe | E_prime_ksi=0.5 | 11 | 0.014606 | tw/D | 4394.4526 | dimensionless | uniform_100_sample | PDF page 19 / API page 13 | PDF vector path extraction; piecewise labeled-tick axis calibration; no OCR | KHe curves converge; the single visible common tail is reused for upper E' curves after their unique strokes end. | Shared common tail after curve convergence.
Figure 3 | KHe | E_prime_ksi=0.5 | 12 | 0.015339 | tw/D | 4125.6608 | dimensionless | uniform_100_sample | PDF page 19 / API page 13 | PDF vector path extraction; piecewise labeled-tick axis calibration; no OCR | KHe curves converge; the single visible common tail is reused for upper E' curves after their unique strokes end. | Shared common tail after curve convergence.
Figure 3 | KHe | E_prime_ksi=0.5 | 13 | 0.016072 | tw/D | 3850.8174 | dimensionless | uniform_100_sample | PDF page 19 / API page 13 | PDF vector path extraction; piecewise labeled-tick axis calibration; no OCR | KHe curves converge; the single visible common tail is reused for upper E' curves after their unique strokes end. | Shared common tail after curve convergence.
Figure 3 | KHe | E_prime_ksi=0.5 | 14 | 0.016804 | tw/D | 3578.4188 | dimensionless | uniform_100_sample | PDF page 19 / API page 13 | PDF vector path extraction; piecewise labeled-tick axis calibration; no OCR | KHe curves converge; the single visible common tail is reused for upper E' curves after their unique strokes end. | Shared common tail after curve convergence.
Figure 3 | KHe | E_prime_ksi=0.5 | 15 | 0.017537 | tw/D | 3332.3299 | dimensionless | uniform_100_sample | PDF page 19 / API page 13 | PDF vector path extraction; piecewise labeled-tick axis calibration; no OCR | KHe curves converge; the single visible common tail is reused for upper E' curves after their unique strokes end. | Shared common tail after curve convergence.
Figure 3 | KHe | E_prime_ksi=0.5 | 16 | 0.018269 | tw/D | 3106.7622 | dimensionless | uniform_100_sample | PDF page 19 / API page 13 | PDF vector path extraction; piecewise labeled-tick axis calibration; no OCR | KHe curves converge; the single visible common tail is reused for upper E' curves after their unique strokes end. | Shared common tail after curve convergence.
Figure 3 | KHe | E_prime_ksi=0.5 | 17 | 0.019002 | tw/D | 2896.5811 | dimensionless | uniform_100_sample | PDF page 19 / API page 13 | PDF vector path extraction; piecewise labeled-tick axis calibration; no OCR | KHe curves converge; the single visible common tail is reused for upper E' curves after their unique strokes end. | Shared common tail after curve convergence.
Figure 3 | KHe | E_prime_ksi=0.5 | 18 | 0.019734 | tw/D | 2700.9477 | dimensionless | uniform_100_sample | PDF page 19 / API page 13 | PDF vector path extraction; piecewise labeled-tick axis calibration; no OCR | KHe curves converge; the single visible common tail is reused for upper E' curves after their unique strokes end. | Shared common tail after curve convergence.
Figure 3 | KHe | E_prime_ksi=0.5 | 19 | 0.020467 | tw/D | 2518.6829 | dimensionless | uniform_100_sample | PDF page 19 / API page 13 | PDF vector path extraction; piecewise labeled-tick axis calibration; no OCR | KHe curves converge; the single visible common tail is reused for upper E' curves after their unique strokes end. | Shared common tail after curve convergence.
Figure 3 | KHe | E_prime_ksi=0.5 | 20 | 0.0212 | tw/D | 2348.4145 | dimensionless | uniform_100_sample | PDF page 19 / API page 13 | PDF vector path extraction; piecewise labeled-tick axis calibration; no OCR | KHe curves converge; the single visible common tail is reused for upper E' curves after their unique strokes end. | Shared common tail after curve convergence.
Figure 3 | KHe | E_prime_ksi=0.5 | 21 | 0.021932 | tw/D | 2188.9481 | dimensionless | uniform_100_sample | PDF page 19 / API page 13 | PDF vector path extraction; piecewise labeled-tick axis calibration; no OCR | KHe curves converge; the single visible common tail is reused for upper E' curves after their unique strokes end. | Shared common tail after curve convergence.
Figure 3 | KHe | E_prime_ksi=0.5 | 22 | 0.022665 | tw/D | 2040.6382 | dimensionless | uniform_100_sample | PDF page 19 / API page 13 | PDF vector path extraction; piecewise labeled-tick axis calibration; no OCR | KHe curves converge; the single visible common tail is reused for upper E' curves after their unique strokes end. | Shared common tail after curve convergence.
Figure 3 | KHe | E_prime_ksi=0.5 | 23 | 0.023397 | tw/D | 1900.6984 | dimensionless | uniform_100_sample | PDF page 19 / API page 13 | PDF vector path extraction; piecewise labeled-tick axis calibration; no OCR | KHe curves converge; the single visible common tail is reused for upper E' curves after their unique strokes end. | Shared common tail after curve convergence.
Figure 3 | KHe | E_prime_ksi=0.5 | 24 | 0.02413 | tw/D | 1775.4385 | dimensionless | uniform_100_sample | PDF page 19 / API page 13 | PDF vector path extraction; piecewise labeled-tick axis calibration; no OCR | KHe curves converge; the single visible common tail is reused for upper E' curves after their unique strokes end. | Shared common tail after curve convergence.
Figure 3 | KHe | E_prime_ksi=0.5 | 25 | 0.024862 | tw/D | 1660.2458 | dimensionless | uniform_100_sample | PDF page 19 / API page 13 | PDF vector path extraction; piecewise labeled-tick axis calibration; no OCR | KHe curves converge; the single visible common tail is reused for upper E' curves after their unique strokes end. | Shared common tail after curve convergence.
Figure 3 | KHe | E_prime_ksi=0.5 | 26 | 0.025595 | tw/D | 1555.0326 | dimensionless | uniform_100_sample | PDF page 19 / API page 13 | PDF vector path extraction; piecewise labeled-tick axis calibration; no OCR | KHe curves converge; the single visible common tail is reused for upper E' curves after their unique strokes end. | Shared common tail after curve convergence.
Figure 3 | KHe | E_prime_ksi=0.5 | 27 | 0.026327 | tw/D | 1457.6586 | dimensionless | uniform_100_sample | PDF page 19 / API page 13 | PDF vector path extraction; piecewise labeled-tick axis calibration; no OCR | KHe curves converge; the single visible common tail is reused for upper E' curves after their unique strokes end. | Shared common tail after curve convergence.
Figure 3 | KHe | E_prime_ksi=0.5 | 28 | 0.02706 | tw/D | 1367.0975 | dimensionless | uniform_100_sample | PDF page 19 / API page 13 | PDF vector path extraction; piecewise labeled-tick axis calibration; no OCR | KHe curves converge; the single visible common tail is reused for upper E' curves after their unique strokes end. | Shared common tail after curve convergence.
Figure 3 | KHe | E_prime_ksi=0.5 | 29 | 0.027793 | tw/D | 1282.8576 | dimensionless | uniform_100_sample | PDF page 19 / API page 13 | PDF vector path extraction; piecewise labeled-tick axis calibration; no OCR | KHe curves converge; the single visible common tail is reused for upper E' curves after their unique strokes end. | Shared common tail after curve convergence.
Figure 3 | KHe | E_prime_ksi=0.5 | 30 | 0.028525 | tw/D | 1204.5116 | dimensionless | uniform_100_sample | PDF page 19 / API page 13 | PDF vector path extraction; piecewise labeled-tick axis calibration; no OCR | KHe curves converge; the single visible common tail is reused for upper E' curves after their unique strokes end. | Shared common tail after curve convergence.
Figure 3 | KHe | E_prime_ksi=0.5 | 31 | 0.029258 | tw/D | 1131.7023 | dimensionless | uniform_100_sample | PDF page 19 / API page 13 | PDF vector path extraction; piecewise labeled-tick axis calibration; no OCR | KHe curves converge; the single visible common tail is reused for upper E' curves after their unique strokes end. | Shared common tail after curve convergence.
Figure 3 | KHe | E_prime_ksi=0.5 | 32 | 0.02999 | tw/D | 1064.1624 | dimensionless | uniform_100_sample | PDF page 19 / API page 13 | PDF vector path extraction; piecewise labeled-tick axis calibration; no OCR | KHe curves converge; the single visible common tail is reused for upper E' curves after their unique strokes end. | Shared common tail after curve convergence.
Figure 3 | KHe | E_prime_ksi=0.5 | 33 | 0.030723 | tw/D | 999.5018 | dimensionless | uniform_100_sample | PDF page 19 / API page 13 | PDF vector path extraction; piecewise labeled-tick axis calibration; no OCR | KHe curves converge; the single visible common tail is reused for upper E' curves after their unique strokes end. | Shared common tail after curve convergence.
Figure 3 | KHe | E_prime_ksi=0.5 | 34 | 0.031455 | tw/D | 940.0716 | dimensionless | uniform_100_sample | PDF page 19 / API page 13 | PDF vector path extraction; piecewise labeled-tick axis calibration; no OCR | KHe curves converge; the single visible common tail is reused for upper E' curves after their unique strokes end. | Shared common tail after curve convergence.
Figure 3 | KHe | E_prime_ksi=0.5 | 35 | 0.032188 | tw/D | 922.8456 | dimensionless | uniform_100_sample | PDF page 19 / API page 13 | PDF vector path extraction; piecewise labeled-tick axis calibration; no OCR | KHe curves converge; the single visible common tail is reused for upper E' curves after their unique strokes end. | Shared common tail after curve convergence.
Figure 3 | KHe | E_prime_ksi=0.5 | 36 | 0.03292 | tw/D | 889.7405 | dimensionless | uniform_100_sample | PDF page 19 / API page 13 | PDF vector path extraction; piecewise labeled-tick axis calibration; no OCR | KHe curves converge; the single visible common tail is reused for upper E' curves after their unique strokes end. | Shared common tail after curve convergence.
Figure 3 | KHe | E_prime_ksi=0.5 | 37 | 0.033653 | tw/D | 860.4121 | dimensionless | uniform_100_sample | PDF page 19 / API page 13 | PDF vector path extraction; piecewise labeled-tick axis calibration; no OCR | KHe curves converge; the single visible common tail is reused for upper E' curves after their unique strokes end. | Shared common tail after curve convergence.
Figure 3 | KHe | E_prime_ksi=0.5 | 38 | 0.034386 | tw/D | 835.676 | dimensionless | uniform_100_sample | PDF page 19 / API page 13 | PDF vector path extraction; piecewise labeled-tick axis calibration; no OCR | KHe curves converge; the single visible common tail is reused for upper E' curves after their unique strokes end. | Shared common tail after curve convergence.
Figure 3 | KHe | E_prime_ksi=0.5 | 39 | 0.035118 | tw/D | 795.4807 | dimensionless | uniform_100_sample | PDF page 19 / API page 13 | PDF vector path extraction; piecewise labeled-tick axis calibration; no OCR | KHe curves converge; the single visible common tail is reused for upper E' curves after their unique strokes end. | Shared common tail after curve convergence.
Figure 3 | KHe | E_prime_ksi=0.5 | 40 | 0.035851 | tw/D | 771.3144 | dimensionless | uniform_100_sample | PDF page 19 / API page 13 | PDF vector path extraction; piecewise labeled-tick axis calibration; no OCR | KHe curves converge; the single visible common tail is reused for upper E' curves after their unique strokes end. | Shared common tail after curve convergence.
Figure 3 | KHe | E_prime_ksi=0.5 | 41 | 0.036583 | tw/D | 747.8271 | dimensionless | uniform_100_sample | PDF page 19 / API page 13 | PDF vector path extraction; piecewise labeled-tick axis calibration; no OCR | KHe curves converge; the single visible common tail is reused for upper E' curves after their unique strokes end. | Shared common tail after curve convergence.
Figure 3 | KHe | E_prime_ksi=0.5 | 42 | 0.037316 | tw/D | 725.0446 | dimensionless | uniform_100_sample | PDF page 19 / API page 13 | PDF vector path extraction; piecewise labeled-tick axis calibration; no OCR | KHe curves converge; the single visible common tail is reused for upper E' curves after their unique strokes end. | Shared common tail after curve convergence.
Figure 3 | KHe | E_prime_ksi=0.5 | 43 | 0.038048 | tw/D | 702.9295 | dimensionless | uniform_100_sample | PDF page 19 / API page 13 | PDF vector path extraction; piecewise labeled-tick axis calibration; no OCR | KHe curves converge; the single visible common tail is reused for upper E' curves after their unique strokes end. | Shared common tail after curve convergence.
Figure 3 | KHe | E_prime_ksi=0.5 | 44 | 0.038781 | tw/D | 681.447 | dimensionless | uniform_100_sample | PDF page 19 / API page 13 | PDF vector path extraction; piecewise labeled-tick axis calibration; no OCR | KHe curves converge; the single visible common tail is reused for upper E' curves after their unique strokes end. | Shared common tail after curve convergence.
Figure 3 | KHe | E_prime_ksi=0.5 | 45 | 0.039514 | tw/D | 660.5718 | dimensionless | uniform_100_sample | PDF page 19 / API page 13 | PDF vector path extraction; piecewise labeled-tick axis calibration; no OCR | KHe curves converge; the single visible common tail is reused for upper E' curves after their unique strokes end. | Shared common tail after curve convergence.
Figure 3 | KHe | E_prime_ksi=0.5 | 46 | 0.040246 | tw/D | 640.2791 | dimensionless | uniform_100_sample | PDF page 19 / API page 13 | PDF vector path extraction; piecewise labeled-tick axis calibration; no OCR | KHe curves converge; the single visible common tail is reused for upper E' curves after their unique strokes end. | Shared common tail after curve convergence.
Figure 3 | KHe | E_prime_ksi=0.5 | 47 | 0.040979 | tw/D | 621.0204 | dimensionless | uniform_100_sample | PDF page 19 / API page 13 | PDF vector path extraction; piecewise labeled-tick axis calibration; no OCR | KHe curves converge; the single visible common tail is reused for upper E' curves after their unique strokes end. | Shared common tail after curve convergence.
Figure 3 | KHe | E_prime_ksi=0.5 | 48 | 0.041711 | tw/D | 602.189 | dimensionless | uniform_100_sample | PDF page 19 / API page 13 | PDF vector path extraction; piecewise labeled-tick axis calibration; no OCR | KHe curves converge; the single visible common tail is reused for upper E' curves after their unique strokes end. | Shared common tail after curve convergence.
Figure 3 | KHe | E_prime_ksi=0.5 | 49 | 0.042444 | tw/D | 583.9088 | dimensionless | uniform_100_sample | PDF page 19 / API page 13 | PDF vector path extraction; piecewise labeled-tick axis calibration; no OCR | KHe curves converge; the single visible common tail is reused for upper E' curves after their unique strokes end. | Shared common tail after curve convergence.
Figure 3 | KHe | E_prime_ksi=0.5 | 50 | 0.043176 | tw/D | 566.2038 | dimensionless | uniform_100_sample | PDF page 19 / API page 13 | PDF vector path extraction; piecewise labeled-tick axis calibration; no OCR | KHe curves converge; the single visible common tail is reused for upper E' curves after their unique strokes end. | Shared common tail after curve convergence.
Figure 3 | KHe | E_prime_ksi=0.5 | 51 | 0.043909 | tw/D | 549.1379 | dimensionless | uniform_100_sample | PDF page 19 / API page 13 | PDF vector path extraction; piecewise labeled-tick axis calibration; no OCR | KHe curves converge; the single visible common tail is reused for upper E' curves after their unique strokes end. | Shared common tail after curve convergence.
Figure 3 | KHe | E_prime_ksi=0.5 | 52 | 0.044641 | tw/D | 534.5988 | dimensionless | uniform_100_sample | PDF page 19 / API page 13 | PDF vector path extraction; piecewise labeled-tick axis calibration; no OCR | KHe curves converge; the single visible common tail is reused for upper E' curves after their unique strokes end. | Shared common tail after curve convergence.
Figure 3 | KHe | E_prime_ksi=0.5 | 53 | 0.045374 | tw/D | 525.235 | dimensionless | uniform_100_sample | PDF page 19 / API page 13 | PDF vector path extraction; piecewise labeled-tick axis calibration; no OCR | KHe curves converge; the single visible common tail is reused for upper E' curves after their unique strokes end. | Shared common tail after curve convergence.
Figure 3 | KHe | E_prime_ksi=0.5 | 54 | 0.046107 | tw/D | 515.8711 | dimensionless | uniform_100_sample | PDF page 19 / API page 13 | PDF vector path extraction; piecewise labeled-tick axis calibration; no OCR | KHe curves converge; the single visible common tail is reused for upper E' curves after their unique strokes end. | Shared common tail after curve convergence.
Figure 3 | KHe | E_prime_ksi=0.5 | 55 | 0.046839 | tw/D | 506.5073 | dimensionless | uniform_100_sample | PDF page 19 / API page 13 | PDF vector path extraction; piecewise labeled-tick axis calibration; no OCR | KHe curves converge; the single visible common tail is reused for upper E' curves after their unique strokes end. | Shared common tail after curve convergence.
Figure 3 | KHe | E_prime_ksi=0.5 | 56 | 0.047572 | tw/D | 497.134 | dimensionless | uniform_100_sample | PDF page 19 / API page 13 | PDF vector path extraction; piecewise labeled-tick axis calibration; no OCR | KHe curves converge; the single visible common tail is reused for upper E' curves after their unique strokes end. | Shared common tail after curve convergence.
Figure 3 | KHe | E_prime_ksi=0.5 | 57 | 0.048304 | tw/D | 487.7388 | dimensionless | uniform_100_sample | PDF page 19 / API page 13 | PDF vector path extraction; piecewise labeled-tick axis calibration; no OCR | KHe curves converge; the single visible common tail is reused for upper E' curves after their unique strokes end. | Shared common tail after curve convergence.
Figure 3 | KHe | E_prime_ksi=0.5 | 58 | 0.049037 | tw/D | 478.3436 | dimensionless | uniform_100_sample | PDF page 19 / API page 13 | PDF vector path extraction; piecewise labeled-tick axis calibration; no OCR | KHe curves converge; the single visible common tail is reused for upper E' curves after their unique strokes end. | Shared common tail after curve convergence.
Figure 3 | KHe | E_prime_ksi=0.5 | 59 | 0.049769 | tw/D | 468.9484 | dimensionless | uniform_100_sample | PDF page 19 / API page 13 | PDF vector path extraction; piecewise labeled-tick axis calibration; no OCR | KHe curves converge; the single visible common tail is reused for upper E' curves after their unique strokes end. | Shared common tail after curve convergence.
Figure 3 | KHe | E_prime_ksi=0.5 | 60 | 0.050502 | tw/D | 459.5532 | dimensionless | uniform_100_sample | PDF page 19 / API page 13 | PDF vector path extraction; piecewise labeled-tick axis calibration; no OCR | KHe curves converge; the single visible common tail is reused for upper E' curves after their unique strokes end. | Shared common tail after curve convergence.
Figure 3 | KHe | E_prime_ksi=0.5 | 61 | 0.051234 | tw/D | 450.158 | dimensionless | uniform_100_sample | PDF page 19 / API page 13 | PDF vector path extraction; piecewise labeled-tick axis calibration; no OCR | KHe curves converge; the single visible common tail is reused for upper E' curves after their unique strokes end. | Shared common tail after curve convergence.
Figure 3 | KHe | E_prime_ksi=0.5 | 62 | 0.051967 | tw/D | 440.7628 | dimensionless | uniform_100_sample | PDF page 19 / API page 13 | PDF vector path extraction; piecewise labeled-tick axis calibration; no OCR | KHe curves converge; the single visible common tail is reused for upper E' curves after their unique strokes end. | Shared common tail after curve convergence.
Figure 3 | KHe | E_prime_ksi=0.5 | 63 | 0.0527 | tw/D | 431.3676 | dimensionless | uniform_100_sample | PDF page 19 / API page 13 | PDF vector path extraction; piecewise labeled-tick axis calibration; no OCR | KHe curves converge; the single visible common tail is reused for upper E' curves after their unique strokes end. | Shared common tail after curve convergence.
Figure 3 | KHe | E_prime_ksi=0.5 | 64 | 0.053432 | tw/D | 421.9971 | dimensionless | uniform_100_sample | PDF page 19 / API page 13 | PDF vector path extraction; piecewise labeled-tick axis calibration; no OCR | KHe curves converge; the single visible common tail is reused for upper E' curves after their unique strokes end. | Shared common tail after curve convergence.
Figure 3 | KHe | E_prime_ksi=0.5 | 65 | 0.054165 | tw/D | 412.6609 | dimensionless | uniform_100_sample | PDF page 19 / API page 13 | PDF vector path extraction; piecewise labeled-tick axis calibration; no OCR | KHe curves converge; the single visible common tail is reused for upper E' curves after their unique strokes end. | Shared common tail after curve convergence.
Figure 3 | KHe | E_prime_ksi=0.5 | 66 | 0.054897 | tw/D | 403.3248 | dimensionless | uniform_100_sample | PDF page 19 / API page 13 | PDF vector path extraction; piecewise labeled-tick axis calibration; no OCR | KHe curves converge; the single visible common tail is reused for upper E' curves after their unique strokes end. | Shared common tail after curve convergence.
Figure 3 | KHe | E_prime_ksi=0.5 | 67 | 0.05563 | tw/D | 393.9886 | dimensionless | uniform_100_sample | PDF page 19 / API page 13 | PDF vector path extraction; piecewise labeled-tick axis calibration; no OCR | KHe curves converge; the single visible common tail is reused for upper E' curves after their unique strokes end. | Shared common tail after curve convergence.
Figure 3 | KHe | E_prime_ksi=0.5 | 68 | 0.056362 | tw/D | 384.7011 | dimensionless | uniform_100_sample | PDF page 19 / API page 13 | PDF vector path extraction; piecewise labeled-tick axis calibration; no OCR | KHe curves converge; the single visible common tail is reused for upper E' curves after their unique strokes end. | Shared common tail after curve convergence.
Figure 3 | KHe | E_prime_ksi=0.5 | 69 | 0.057095 | tw/D | 375.4723 | dimensionless | uniform_100_sample | PDF page 19 / API page 13 | PDF vector path extraction; piecewise labeled-tick axis calibration; no OCR | KHe curves converge; the single visible common tail is reused for upper E' curves after their unique strokes end. | Shared common tail after curve convergence.
Figure 3 | KHe | E_prime_ksi=0.5 | 70 | 0.057828 | tw/D | 366.2435 | dimensionless | uniform_100_sample | PDF page 19 / API page 13 | PDF vector path extraction; piecewise labeled-tick axis calibration; no OCR | KHe curves converge; the single visible common tail is reused for upper E' curves after their unique strokes end. | Shared common tail after curve convergence.
Figure 3 | KHe | E_prime_ksi=0.5 | 71 | 0.05856 | tw/D | 357.0148 | dimensionless | uniform_100_sample | PDF page 19 / API page 13 | PDF vector path extraction; piecewise labeled-tick axis calibration; no OCR | KHe curves converge; the single visible common tail is reused for upper E' curves after their unique strokes end. | Shared common tail after curve convergence.
Figure 3 | KHe | E_prime_ksi=0.5 | 72 | 0.059293 | tw/D | 347.786 | dimensionless | uniform_100_sample | PDF page 19 / API page 13 | PDF vector path extraction; piecewise labeled-tick axis calibration; no OCR | KHe curves converge; the single visible common tail is reused for upper E' curves after their unique strokes end. | Shared common tail after curve convergence.
Figure 3 | KHe | E_prime_ksi=0.5 | 73 | 0.060025 | tw/D | 338.5572 | dimensionless | uniform_100_sample | PDF page 19 / API page 13 | PDF vector path extraction; piecewise labeled-tick axis calibration; no OCR | KHe curves converge; the single visible common tail is reused for upper E' curves after their unique strokes end. | Shared common tail after curve convergence.
Figure 3 | KHe | E_prime_ksi=0.5 | 74 | 0.060758 | tw/D | 329.3284 | dimensionless | uniform_100_sample | PDF page 19 / API page 13 | PDF vector path extraction; piecewise labeled-tick axis calibration; no OCR | KHe curves converge; the single visible common tail is reused for upper E' curves after their unique strokes end. | Shared common tail after curve convergence.
Figure 3 | KHe | E_prime_ksi=0.5 | 75 | 0.06149 | tw/D | 320.0997 | dimensionless | uniform_100_sample | PDF page 19 / API page 13 | PDF vector path extraction; piecewise labeled-tick axis calibration; no OCR | KHe curves converge; the single visible common tail is reused for upper E' curves after their unique strokes end. | Shared common tail after curve convergence.
Figure 3 | KHe | E_prime_ksi=0.5 | 76 | 0.062223 | tw/D | 310.8709 | dimensionless | uniform_100_sample | PDF page 19 / API page 13 | PDF vector path extraction; piecewise labeled-tick axis calibration; no OCR | KHe curves converge; the single visible common tail is reused for upper E' curves after their unique strokes end. | Shared common tail after curve convergence.
Figure 3 | KHe | E_prime_ksi=0.5 | 77 | 0.062955 | tw/D | 301.6421 | dimensionless | uniform_100_sample | PDF page 19 / API page 13 | PDF vector path extraction; piecewise labeled-tick axis calibration; no OCR | KHe curves converge; the single visible common tail is reused for upper E' curves after their unique strokes end. | Shared common tail after curve convergence.
Figure 3 | KHe | E_prime_ksi=0.5 | 78 | 0.063688 | tw/D | 292.4134 | dimensionless | uniform_100_sample | PDF page 19 / API page 13 | PDF vector path extraction; piecewise labeled-tick axis calibration; no OCR | KHe curves converge; the single visible common tail is reused for upper E' curves after their unique strokes end. | Shared common tail after curve convergence.
Figure 3 | KHe | E_prime_ksi=0.5 | 79 | 0.064421 | tw/D | 283.1846 | dimensionless | uniform_100_sample | PDF page 19 / API page 13 | PDF vector path extraction; piecewise labeled-tick axis calibration; no OCR | KHe curves converge; the single visible common tail is reused for upper E' curves after their unique strokes end. | Shared common tail after curve convergence.
Figure 3 | KHe | E_prime_ksi=0.5 | 80 | 0.065153 | tw/D | 273.8902 | dimensionless | uniform_100_sample | PDF page 19 / API page 13 | PDF vector path extraction; piecewise labeled-tick axis calibration; no OCR | KHe curves converge; the single visible common tail is reused for upper E' curves after their unique strokes end. | Shared common tail after curve convergence.
Figure 3 | KHe | E_prime_ksi=0.5 | 81 | 0.065886 | tw/D | 264.5037 | dimensionless | uniform_100_sample | PDF page 19 / API page 13 | PDF vector path extraction; piecewise labeled-tick axis calibration; no OCR | KHe curves converge; the single visible common tail is reused for upper E' curves after their unique strokes end. | Shared common tail after curve convergence.
Figure 3 | KHe | E_prime_ksi=0.5 | 82 | 0.066618 | tw/D | 255.1173 | dimensionless | uniform_100_sample | PDF page 19 / API page 13 | PDF vector path extraction; piecewise labeled-tick axis calibration; no OCR | KHe curves converge; the single visible common tail is reused for upper E' curves after their unique strokes end. | Shared common tail after curve convergence.
Figure 3 | KHe | E_prime_ksi=0.5 | 83 | 0.067351 | tw/D | 245.7308 | dimensionless | uniform_100_sample | PDF page 19 / API page 13 | PDF vector path extraction; piecewise labeled-tick axis calibration; no OCR | KHe curves converge; the single visible common tail is reused for upper E' curves after their unique strokes end. | Shared common tail after curve convergence.
Figure 3 | KHe | E_prime_ksi=0.5 | 84 | 0.068083 | tw/D | 236.3574 | dimensionless | uniform_100_sample | PDF page 19 / API page 13 | PDF vector path extraction; piecewise labeled-tick axis calibration; no OCR | KHe curves converge; the single visible common tail is reused for upper E' curves after their unique strokes end. | Shared common tail after curve convergence.
Figure 3 | KHe | E_prime_ksi=0.5 | 85 | 0.068816 | tw/D | 226.9988 | dimensionless | uniform_100_sample | PDF page 19 / API page 13 | PDF vector path extraction; piecewise labeled-tick axis calibration; no OCR | KHe curves converge; the single visible common tail is reused for upper E' curves after their unique strokes end. | Shared common tail after curve convergence.
Figure 3 | KHe | E_prime_ksi=0.5 | 86 | 0.069548 | tw/D | 217.6401 | dimensionless | uniform_100_sample | PDF page 19 / API page 13 | PDF vector path extraction; piecewise labeled-tick axis calibration; no OCR | KHe curves converge; the single visible common tail is reused for upper E' curves after their unique strokes end. | Shared common tail after curve convergence.
Figure 3 | KHe | E_prime_ksi=0.5 | 87 | 0.070281 | tw/D | 208.2815 | dimensionless | uniform_100_sample | PDF page 19 / API page 13 | PDF vector path extraction; piecewise labeled-tick axis calibration; no OCR | KHe curves converge; the single visible common tail is reused for upper E' curves after their unique strokes end. | Shared common tail after curve convergence.
Figure 3 | KHe | E_prime_ksi=0.5 | 88 | 0.071014 | tw/D | 198.9897 | dimensionless | uniform_100_sample | PDF page 19 / API page 13 | PDF vector path extraction; piecewise labeled-tick axis calibration; no OCR | KHe curves converge; the single visible common tail is reused for upper E' curves after their unique strokes end. | Shared common tail after curve convergence.
Figure 3 | KHe | E_prime_ksi=0.5 | 89 | 0.071746 | tw/D | 189.7609 | dimensionless | uniform_100_sample | PDF page 19 / API page 13 | PDF vector path extraction; piecewise labeled-tick axis calibration; no OCR | KHe curves converge; the single visible common tail is reused for upper E' curves after their unique strokes end. | Shared common tail after curve convergence.
Figure 3 | KHe | E_prime_ksi=0.5 | 90 | 0.072479 | tw/D | 180.5321 | dimensionless | uniform_100_sample | PDF page 19 / API page 13 | PDF vector path extraction; piecewise labeled-tick axis calibration; no OCR | KHe curves converge; the single visible common tail is reused for upper E' curves after their unique strokes end. | Shared common tail after curve convergence.
Figure 3 | KHe | E_prime_ksi=0.5 | 91 | 0.073211 | tw/D | 171.3034 | dimensionless | uniform_100_sample | PDF page 19 / API page 13 | PDF vector path extraction; piecewise labeled-tick axis calibration; no OCR | KHe curves converge; the single visible common tail is reused for upper E' curves after their unique strokes end. | Shared common tail after curve convergence.
Figure 3 | KHe | E_prime_ksi=0.5 | 92 | 0.073944 | tw/D | 162.2551 | dimensionless | uniform_100_sample | PDF page 19 / API page 13 | PDF vector path extraction; piecewise labeled-tick axis calibration; no OCR | KHe curves converge; the single visible common tail is reused for upper E' curves after their unique strokes end. | Shared common tail after curve convergence.
Figure 3 | KHe | E_prime_ksi=0.5 | 93 | 0.074676 | tw/D | 153.3857 | dimensionless | uniform_100_sample | PDF page 19 / API page 13 | PDF vector path extraction; piecewise labeled-tick axis calibration; no OCR | KHe curves converge; the single visible common tail is reused for upper E' curves after their unique strokes end. | Shared common tail after curve convergence.
Figure 3 | KHe | E_prime_ksi=0.5 | 94 | 0.075409 | tw/D | 144.5163 | dimensionless | uniform_100_sample | PDF page 19 / API page 13 | PDF vector path extraction; piecewise labeled-tick axis calibration; no OCR | KHe curves converge; the single visible common tail is reused for upper E' curves after their unique strokes end. | Shared common tail after curve convergence.
Figure 3 | KHe | E_prime_ksi=0.5 | 95 | 0.076141 | tw/D | 135.6468 | dimensionless | uniform_100_sample | PDF page 19 / API page 13 | PDF vector path extraction; piecewise labeled-tick axis calibration; no OCR | KHe curves converge; the single visible common tail is reused for upper E' curves after their unique strokes end. | Shared common tail after curve convergence.
Figure 3 | KHe | E_prime_ksi=0.5 | 96 | 0.076874 | tw/D | 126.88 | dimensionless | uniform_100_sample | PDF page 19 / API page 13 | PDF vector path extraction; piecewise labeled-tick axis calibration; no OCR | KHe curves converge; the single visible common tail is reused for upper E' curves after their unique strokes end. | Shared common tail after curve convergence.
Figure 3 | KHe | E_prime_ksi=0.5 | 97 | 0.077607 | tw/D | 118.3238 | dimensionless | uniform_100_sample | PDF page 19 / API page 13 | PDF vector path extraction; piecewise labeled-tick axis calibration; no OCR | KHe curves converge; the single visible common tail is reused for upper E' curves after their unique strokes end. | Shared common tail after curve convergence.
Figure 3 | KHe | E_prime_ksi=0.5 | 98 | 0.078339 | tw/D | 109.7676 | dimensionless | uniform_100_sample | PDF page 19 / API page 13 | PDF vector path extraction; piecewise labeled-tick axis calibration; no OCR | KHe curves converge; the single visible common tail is reused for upper E' curves after their unique strokes end. | Shared common tail after curve convergence.
Figure 3 | KHe | E_prime_ksi=0.5 | 99 | 0.079072 | tw/D | 101.2113 | dimensionless | uniform_100_sample | PDF page 19 / API page 13 | PDF vector path extraction; piecewise labeled-tick axis calibration; no OCR | KHe curves converge; the single visible common tail is reused for upper E' curves after their unique strokes end. | Shared common tail after curve convergence.
Figure 3 | KHe | E_prime_ksi=0.5 | 100 | 0.079804 | tw/D | 92.6551 | dimensionless | uniform_100_sample | PDF page 19 / API page 13 | PDF vector path extraction; piecewise labeled-tick axis calibration; no OCR | KHe curves converge; the single visible common tail is reused for upper E' curves after their unique strokes end. | Shared common tail after curve convergence.
Figure 3 | KHe | E_prime_ksi=1.0 | 1 | 0.006902 | tw/D | 5755.1888 | dimensionless | uniform_100_sample | PDF page 19 / API page 13 | PDF vector path extraction; piecewise labeled-tick axis calibration; no OCR | KHe curves converge; the single visible common tail is reused for upper E' curves after their unique strokes end. | Shared common tail after curve convergence.
Figure 3 | KHe | E_prime_ksi=1.0 | 2 | 0.007638 | tw/D | 5242.4715 | dimensionless | uniform_100_sample | PDF page 19 / API page 13 | PDF vector path extraction; piecewise labeled-tick axis calibration; no OCR | KHe curves converge; the single visible common tail is reused for upper E' curves after their unique strokes end. | Shared common tail after curve convergence.
Figure 3 | KHe | E_prime_ksi=1.0 | 3 | 0.008374 | tw/D | 4940.0999 | dimensionless | uniform_100_sample | PDF page 19 / API page 13 | PDF vector path extraction; piecewise labeled-tick axis calibration; no OCR | KHe curves converge; the single visible common tail is reused for upper E' curves after their unique strokes end. | Shared common tail after curve convergence.
Figure 3 | KHe | E_prime_ksi=1.0 | 4 | 0.009111 | tw/D | 4692.1595 | dimensionless | uniform_100_sample | PDF page 19 / API page 13 | PDF vector path extraction; piecewise labeled-tick axis calibration; no OCR | KHe curves converge; the single visible common tail is reused for upper E' curves after their unique strokes end. | Shared common tail after curve convergence.
Figure 3 | KHe | E_prime_ksi=1.0 | 5 | 0.009847 | tw/D | 4466.4119 | dimensionless | uniform_100_sample | PDF page 19 / API page 13 | PDF vector path extraction; piecewise labeled-tick axis calibration; no OCR | KHe curves converge; the single visible common tail is reused for upper E' curves after their unique strokes end. | Shared common tail after curve convergence.
Figure 3 | KHe | E_prime_ksi=1.0 | 6 | 0.010584 | tw/D | 4264.9872 | dimensionless | uniform_100_sample | PDF page 19 / API page 13 | PDF vector path extraction; piecewise labeled-tick axis calibration; no OCR | KHe curves converge; the single visible common tail is reused for upper E' curves after their unique strokes end. | Shared common tail after curve convergence.
Figure 3 | KHe | E_prime_ksi=1.0 | 7 | 0.01132 | tw/D | 4076.6115 | dimensionless | uniform_100_sample | PDF page 19 / API page 13 | PDF vector path extraction; piecewise labeled-tick axis calibration; no OCR | KHe curves converge; the single visible common tail is reused for upper E' curves after their unique strokes end. | Shared common tail after curve convergence.
Figure 3 | KHe | E_prime_ksi=1.0 | 8 | 0.012056 | tw/D | 3895.621 | dimensionless | uniform_100_sample | PDF page 19 / API page 13 | PDF vector path extraction; piecewise labeled-tick axis calibration; no OCR | KHe curves converge; the single visible common tail is reused for upper E' curves after their unique strokes end. | Shared common tail after curve convergence.
Figure 3 | KHe | E_prime_ksi=1.0 | 9 | 0.012793 | tw/D | 3721.8952 | dimensionless | uniform_100_sample | PDF page 19 / API page 13 | PDF vector path extraction; piecewise labeled-tick axis calibration; no OCR | KHe curves converge; the single visible common tail is reused for upper E' curves after their unique strokes end. | Shared common tail after curve convergence.
Figure 3 | KHe | E_prime_ksi=1.0 | 10 | 0.013529 | tw/D | 3552.7479 | dimensionless | uniform_100_sample | PDF page 19 / API page 13 | PDF vector path extraction; piecewise labeled-tick axis calibration; no OCR | KHe curves converge; the single visible common tail is reused for upper E' curves after their unique strokes end. | Shared common tail after curve convergence.
Figure 3 | KHe | E_prime_ksi=1.0 | 11 | 0.014266 | tw/D | 3388.2808 | dimensionless | uniform_100_sample | PDF page 19 / API page 13 | PDF vector path extraction; piecewise labeled-tick axis calibration; no OCR | KHe curves converge; the single visible common tail is reused for upper E' curves after their unique strokes end. | Shared common tail after curve convergence.
Figure 3 | KHe | E_prime_ksi=1.0 | 12 | 0.015002 | tw/D | 3230.4255 | dimensionless | uniform_100_sample | PDF page 19 / API page 13 | PDF vector path extraction; piecewise labeled-tick axis calibration; no OCR | KHe curves converge; the single visible common tail is reused for upper E' curves after their unique strokes end. | Shared common tail after curve convergence.
Figure 3 | KHe | E_prime_ksi=1.0 | 13 | 0.015738 | tw/D | 3070.3077 | dimensionless | uniform_100_sample | PDF page 19 / API page 13 | PDF vector path extraction; piecewise labeled-tick axis calibration; no OCR | KHe curves converge; the single visible common tail is reused for upper E' curves after their unique strokes end. | Shared common tail after curve convergence.
Figure 3 | KHe | E_prime_ksi=1.0 | 14 | 0.016475 | tw/D | 2917.0097 | dimensionless | uniform_100_sample | PDF page 19 / API page 13 | PDF vector path extraction; piecewise labeled-tick axis calibration; no OCR | KHe curves converge; the single visible common tail is reused for upper E' curves after their unique strokes end. | Shared common tail after curve convergence.
Figure 3 | KHe | E_prime_ksi=1.0 | 15 | 0.017211 | tw/D | 2774.5461 | dimensionless | uniform_100_sample | PDF page 19 / API page 13 | PDF vector path extraction; piecewise labeled-tick axis calibration; no OCR | KHe curves converge; the single visible common tail is reused for upper E' curves after their unique strokes end. | Shared common tail after curve convergence.
Figure 3 | KHe | E_prime_ksi=1.0 | 16 | 0.017947 | tw/D | 2635.7333 | dimensionless | uniform_100_sample | PDF page 19 / API page 13 | PDF vector path extraction; piecewise labeled-tick axis calibration; no OCR | KHe curves converge; the single visible common tail is reused for upper E' curves after their unique strokes end. | Shared common tail after curve convergence.
Figure 3 | KHe | E_prime_ksi=1.0 | 17 | 0.018684 | tw/D | 2501.9793 | dimensionless | uniform_100_sample | PDF page 19 / API page 13 | PDF vector path extraction; piecewise labeled-tick axis calibration; no OCR | KHe curves converge; the single visible common tail is reused for upper E' curves after their unique strokes end. | Shared common tail after curve convergence.
Figure 3 | KHe | E_prime_ksi=1.0 | 18 | 0.01942 | tw/D | 2373.127 | dimensionless | uniform_100_sample | PDF page 19 / API page 13 | PDF vector path extraction; piecewise labeled-tick axis calibration; no OCR | KHe curves converge; the single visible common tail is reused for upper E' curves after their unique strokes end. | Shared common tail after curve convergence.
Figure 3 | KHe | E_prime_ksi=1.0 | 19 | 0.020157 | tw/D | 2249.1133 | dimensionless | uniform_100_sample | PDF page 19 / API page 13 | PDF vector path extraction; piecewise labeled-tick axis calibration; no OCR | KHe curves converge; the single visible common tail is reused for upper E' curves after their unique strokes end. | Shared common tail after curve convergence.
Figure 3 | KHe | E_prime_ksi=1.0 | 20 | 0.020893 | tw/D | 2132.5332 | dimensionless | uniform_100_sample | PDF page 19 / API page 13 | PDF vector path extraction; piecewise labeled-tick axis calibration; no OCR | KHe curves converge; the single visible common tail is reused for upper E' curves after their unique strokes end. | Shared common tail after curve convergence.
Figure 3 | KHe | E_prime_ksi=1.0 | 21 | 0.021629 | tw/D | 2020.6345 | dimensionless | uniform_100_sample | PDF page 19 / API page 13 | PDF vector path extraction; piecewise labeled-tick axis calibration; no OCR | KHe curves converge; the single visible common tail is reused for upper E' curves after their unique strokes end. | Shared common tail after curve convergence.
Figure 3 | KHe | E_prime_ksi=1.0 | 22 | 0.022366 | tw/D | 1910.422 | dimensionless | uniform_100_sample | PDF page 19 / API page 13 | PDF vector path extraction; piecewise labeled-tick axis calibration; no OCR | KHe curves converge; the single visible common tail is reused for upper E' curves after their unique strokes end. | Shared common tail after curve convergence.
Figure 3 | KHe | E_prime_ksi=1.0 | 23 | 0.023102 | tw/D | 1801.1148 | dimensionless | uniform_100_sample | PDF page 19 / API page 13 | PDF vector path extraction; piecewise labeled-tick axis calibration; no OCR | KHe curves converge; the single visible common tail is reused for upper E' curves after their unique strokes end. | Shared common tail after curve convergence.
Figure 3 | KHe | E_prime_ksi=1.0 | 24 | 0.023839 | tw/D | 1699.8265 | dimensionless | uniform_100_sample | PDF page 19 / API page 13 | PDF vector path extraction; piecewise labeled-tick axis calibration; no OCR | KHe curves converge; the single visible common tail is reused for upper E' curves after their unique strokes end. | Shared common tail after curve convergence.
Figure 3 | KHe | E_prime_ksi=1.0 | 25 | 0.024575 | tw/D | 1604.9352 | dimensionless | uniform_100_sample | PDF page 19 / API page 13 | PDF vector path extraction; piecewise labeled-tick axis calibration; no OCR | KHe curves converge; the single visible common tail is reused for upper E' curves after their unique strokes end. | Shared common tail after curve convergence.
Figure 3 | KHe | E_prime_ksi=1.0 | 26 | 0.025311 | tw/D | 1515.8834 | dimensionless | uniform_100_sample | PDF page 19 / API page 13 | PDF vector path extraction; piecewise labeled-tick axis calibration; no OCR | KHe curves converge; the single visible common tail is reused for upper E' curves after their unique strokes end. | Shared common tail after curve convergence.
Figure 3 | KHe | E_prime_ksi=1.0 | 27 | 0.026048 | tw/D | 1432.3542 | dimensionless | uniform_100_sample | PDF page 19 / API page 13 | PDF vector path extraction; piecewise labeled-tick axis calibration; no OCR | KHe curves converge; the single visible common tail is reused for upper E' curves after their unique strokes end. | Shared common tail after curve convergence.
Figure 3 | KHe | E_prime_ksi=1.0 | 28 | 0.026784 | tw/D | 1352.5542 | dimensionless | uniform_100_sample | PDF page 19 / API page 13 | PDF vector path extraction; piecewise labeled-tick axis calibration; no OCR | KHe curves converge; the single visible common tail is reused for upper E' curves after their unique strokes end. | Shared common tail after curve convergence.
Figure 3 | KHe | E_prime_ksi=1.0 | 29 | 0.027521 | tw/D | 1276.2144 | dimensionless | uniform_100_sample | PDF page 19 / API page 13 | PDF vector path extraction; piecewise labeled-tick axis calibration; no OCR | KHe curves converge; the single visible common tail is reused for upper E' curves after their unique strokes end. | Shared common tail after curve convergence.
Figure 3 | KHe | E_prime_ksi=1.0 | 30 | 0.028257 | tw/D | 1203.0851 | dimensionless | uniform_100_sample | PDF page 19 / API page 13 | PDF vector path extraction; piecewise labeled-tick axis calibration; no OCR | KHe curves converge; the single visible common tail is reused for upper E' curves after their unique strokes end. | Shared common tail after curve convergence.
Figure 3 | KHe | E_prime_ksi=1.0 | 31 | 0.028993 | tw/D | 1133.0528 | dimensionless | uniform_100_sample | PDF page 19 / API page 13 | PDF vector path extraction; piecewise labeled-tick axis calibration; no OCR | KHe curves converge; the single visible common tail is reused for upper E' curves after their unique strokes end. | Shared common tail after curve convergence.
Figure 3 | KHe | E_prime_ksi=1.0 | 32 | 0.02973 | tw/D | 1066.2386 | dimensionless | uniform_100_sample | PDF page 19 / API page 13 | PDF vector path extraction; piecewise labeled-tick axis calibration; no OCR | KHe curves converge; the single visible common tail is reused for upper E' curves after their unique strokes end. | Shared common tail after curve convergence.
Figure 3 | KHe | E_prime_ksi=1.0 | 33 | 0.030466 | tw/D | 1010.0634 | dimensionless | uniform_100_sample | PDF page 19 / API page 13 | PDF vector path extraction; piecewise labeled-tick axis calibration; no OCR | KHe curves converge; the single visible common tail is reused for upper E' curves after their unique strokes end. | Shared common tail after curve convergence.
Figure 3 | KHe | E_prime_ksi=1.0 | 34 | 0.031203 | tw/D | 965.7915 | dimensionless | uniform_100_sample | PDF page 19 / API page 13 | PDF vector path extraction; piecewise labeled-tick axis calibration; no OCR | KHe curves converge; the single visible common tail is reused for upper E' curves after their unique strokes end. | Shared common tail after curve convergence.
Figure 3 | KHe | E_prime_ksi=1.0 | 35 | 0.031939 | tw/D | 939.393 | dimensionless | uniform_100_sample | PDF page 19 / API page 13 | PDF vector path extraction; piecewise labeled-tick axis calibration; no OCR | KHe curves converge; the single visible common tail is reused for upper E' curves after their unique strokes end. | Shared common tail after curve convergence.
Figure 3 | KHe | E_prime_ksi=1.0 | 36 | 0.032675 | tw/D | 917.3465 | dimensionless | uniform_100_sample | PDF page 19 / API page 13 | PDF vector path extraction; piecewise labeled-tick axis calibration; no OCR | KHe curves converge; the single visible common tail is reused for upper E' curves after their unique strokes end. | Shared common tail after curve convergence.
Figure 3 | KHe | E_prime_ksi=1.0 | 37 | 0.033412 | tw/D | 887.5785 | dimensionless | uniform_100_sample | PDF page 19 / API page 13 | PDF vector path extraction; piecewise labeled-tick axis calibration; no OCR | KHe curves converge; the single visible common tail is reused for upper E' curves after their unique strokes end. | Shared common tail after curve convergence.
Figure 3 | KHe | E_prime_ksi=1.0 | 38 | 0.034148 | tw/D | 857.8106 | dimensionless | uniform_100_sample | PDF page 19 / API page 13 | PDF vector path extraction; piecewise labeled-tick axis calibration; no OCR | KHe curves converge; the single visible common tail is reused for upper E' curves after their unique strokes end. | Shared common tail after curve convergence.
Figure 3 | KHe | E_prime_ksi=1.0 | 39 | 0.034884 | tw/D | 828.0427 | dimensionless | uniform_100_sample | PDF page 19 / API page 13 | PDF vector path extraction; piecewise labeled-tick axis calibration; no OCR | KHe curves converge; the single visible common tail is reused for upper E' curves after their unique strokes end. | Shared common tail after curve convergence.
Figure 3 | KHe | E_prime_ksi=1.0 | 40 | 0.035621 | tw/D | 798.7214 | dimensionless | uniform_100_sample | PDF page 19 / API page 13 | PDF vector path extraction; piecewise labeled-tick axis calibration; no OCR | KHe curves converge; the single visible common tail is reused for upper E' curves after their unique strokes end. | Shared common tail after curve convergence.
Figure 3 | KHe | E_prime_ksi=1.0 | 41 | 0.036357 | tw/D | 769.481 | dimensionless | uniform_100_sample | PDF page 19 / API page 13 | PDF vector path extraction; piecewise labeled-tick axis calibration; no OCR | KHe curves converge; the single visible common tail is reused for upper E' curves after their unique strokes end. | Shared common tail after curve convergence.
Figure 3 | KHe | E_prime_ksi=1.0 | 42 | 0.037094 | tw/D | 740.2416 | dimensionless | uniform_100_sample | PDF page 19 / API page 13 | PDF vector path extraction; piecewise labeled-tick axis calibration; no OCR | KHe curves converge; the single visible common tail is reused for upper E' curves after their unique strokes end. | Shared common tail after curve convergence.
Figure 3 | KHe | E_prime_ksi=1.0 | 43 | 0.03783 | tw/D | 711.0023 | dimensionless | uniform_100_sample | PDF page 19 / API page 13 | PDF vector path extraction; piecewise labeled-tick axis calibration; no OCR | KHe curves converge; the single visible common tail is reused for upper E' curves after their unique strokes end. | Shared common tail after curve convergence.
Figure 3 | KHe | E_prime_ksi=1.0 | 44 | 0.038566 | tw/D | 687.6755 | dimensionless | uniform_100_sample | PDF page 19 / API page 13 | PDF vector path extraction; piecewise labeled-tick axis calibration; no OCR | KHe curves converge; the single visible common tail is reused for upper E' curves after their unique strokes end. | Shared common tail after curve convergence.
Figure 3 | KHe | E_prime_ksi=1.0 | 45 | 0.039303 | tw/D | 666.5158 | dimensionless | uniform_100_sample | PDF page 19 / API page 13 | PDF vector path extraction; piecewise labeled-tick axis calibration; no OCR | KHe curves converge; the single visible common tail is reused for upper E' curves after their unique strokes end. | Shared common tail after curve convergence.
Figure 3 | KHe | E_prime_ksi=1.0 | 46 | 0.040039 | tw/D | 645.9512 | dimensionless | uniform_100_sample | PDF page 19 / API page 13 | PDF vector path extraction; piecewise labeled-tick axis calibration; no OCR | KHe curves converge; the single visible common tail is reused for upper E' curves after their unique strokes end. | Shared common tail after curve convergence.
Figure 3 | KHe | E_prime_ksi=1.0 | 47 | 0.040776 | tw/D | 626.3364 | dimensionless | uniform_100_sample | PDF page 19 / API page 13 | PDF vector path extraction; piecewise labeled-tick axis calibration; no OCR | KHe curves converge; the single visible common tail is reused for upper E' curves after their unique strokes end. | Shared common tail after curve convergence.
Figure 3 | KHe | E_prime_ksi=1.0 | 48 | 0.041512 | tw/D | 607.2557 | dimensionless | uniform_100_sample | PDF page 19 / API page 13 | PDF vector path extraction; piecewise labeled-tick axis calibration; no OCR | KHe curves converge; the single visible common tail is reused for upper E' curves after their unique strokes end. | Shared common tail after curve convergence.
Figure 3 | KHe | E_prime_ksi=1.0 | 49 | 0.042248 | tw/D | 588.7294 | dimensionless | uniform_100_sample | PDF page 19 / API page 13 | PDF vector path extraction; piecewise labeled-tick axis calibration; no OCR | KHe curves converge; the single visible common tail is reused for upper E' curves after their unique strokes end. | Shared common tail after curve convergence.
Figure 3 | KHe | E_prime_ksi=1.0 | 50 | 0.042985 | tw/D | 570.7752 | dimensionless | uniform_100_sample | PDF page 19 / API page 13 | PDF vector path extraction; piecewise labeled-tick axis calibration; no OCR | KHe curves converge; the single visible common tail is reused for upper E' curves after their unique strokes end. | Shared common tail after curve convergence.
Figure 3 | KHe | E_prime_ksi=1.0 | 51 | 0.043721 | tw/D | 553.4431 | dimensionless | uniform_100_sample | PDF page 19 / API page 13 | PDF vector path extraction; piecewise labeled-tick axis calibration; no OCR | KHe curves converge; the single visible common tail is reused for upper E' curves after their unique strokes end. | Shared common tail after curve convergence.
Figure 3 | KHe | E_prime_ksi=1.0 | 52 | 0.044458 | tw/D | 536.9493 | dimensionless | uniform_100_sample | PDF page 19 / API page 13 | PDF vector path extraction; piecewise labeled-tick axis calibration; no OCR | KHe curves converge; the single visible common tail is reused for upper E' curves after their unique strokes end. | Shared common tail after curve convergence.
Figure 3 | KHe | E_prime_ksi=1.0 | 53 | 0.045194 | tw/D | 527.5365 | dimensionless | uniform_100_sample | PDF page 19 / API page 13 | PDF vector path extraction; piecewise labeled-tick axis calibration; no OCR | KHe curves converge; the single visible common tail is reused for upper E' curves after their unique strokes end. | Shared common tail after curve convergence.
Figure 3 | KHe | E_prime_ksi=1.0 | 54 | 0.04593 | tw/D | 518.1237 | dimensionless | uniform_100_sample | PDF page 19 / API page 13 | PDF vector path extraction; piecewise labeled-tick axis calibration; no OCR | KHe curves converge; the single visible common tail is reused for upper E' curves after their unique strokes end. | Shared common tail after curve convergence.
Figure 3 | KHe | E_prime_ksi=1.0 | 55 | 0.046667 | tw/D | 508.7109 | dimensionless | uniform_100_sample | PDF page 19 / API page 13 | PDF vector path extraction; piecewise labeled-tick axis calibration; no OCR | KHe curves converge; the single visible common tail is reused for upper E' curves after their unique strokes end. | Shared common tail after curve convergence.
Figure 3 | KHe | E_prime_ksi=1.0 | 56 | 0.047403 | tw/D | 499.2958 | dimensionless | uniform_100_sample | PDF page 19 / API page 13 | PDF vector path extraction; piecewise labeled-tick axis calibration; no OCR | KHe curves converge; the single visible common tail is reused for upper E' curves after their unique strokes end. | Shared common tail after curve convergence.
Figure 3 | KHe | E_prime_ksi=1.0 | 57 | 0.048139 | tw/D | 489.8515 | dimensionless | uniform_100_sample | PDF page 19 / API page 13 | PDF vector path extraction; piecewise labeled-tick axis calibration; no OCR | KHe curves converge; the single visible common tail is reused for upper E' curves after their unique strokes end. | Shared common tail after curve convergence.
Figure 3 | KHe | E_prime_ksi=1.0 | 58 | 0.048876 | tw/D | 480.4071 | dimensionless | uniform_100_sample | PDF page 19 / API page 13 | PDF vector path extraction; piecewise labeled-tick axis calibration; no OCR | KHe curves converge; the single visible common tail is reused for upper E' curves after their unique strokes end. | Shared common tail after curve convergence.
Figure 3 | KHe | E_prime_ksi=1.0 | 59 | 0.049612 | tw/D | 470.9628 | dimensionless | uniform_100_sample | PDF page 19 / API page 13 | PDF vector path extraction; piecewise labeled-tick axis calibration; no OCR | KHe curves converge; the single visible common tail is reused for upper E' curves after their unique strokes end. | Shared common tail after curve convergence.
Figure 3 | KHe | E_prime_ksi=1.0 | 60 | 0.050349 | tw/D | 461.5185 | dimensionless | uniform_100_sample | PDF page 19 / API page 13 | PDF vector path extraction; piecewise labeled-tick axis calibration; no OCR | KHe curves converge; the single visible common tail is reused for upper E' curves after their unique strokes end. | Shared common tail after curve convergence.
Figure 3 | KHe | E_prime_ksi=1.0 | 61 | 0.051085 | tw/D | 452.0741 | dimensionless | uniform_100_sample | PDF page 19 / API page 13 | PDF vector path extraction; piecewise labeled-tick axis calibration; no OCR | KHe curves converge; the single visible common tail is reused for upper E' curves after their unique strokes end. | Shared common tail after curve convergence.
Figure 3 | KHe | E_prime_ksi=1.0 | 62 | 0.051821 | tw/D | 442.6298 | dimensionless | uniform_100_sample | PDF page 19 / API page 13 | PDF vector path extraction; piecewise labeled-tick axis calibration; no OCR | KHe curves converge; the single visible common tail is reused for upper E' curves after their unique strokes end. | Shared common tail after curve convergence.
Figure 3 | KHe | E_prime_ksi=1.0 | 63 | 0.052558 | tw/D | 433.1855 | dimensionless | uniform_100_sample | PDF page 19 / API page 13 | PDF vector path extraction; piecewise labeled-tick axis calibration; no OCR | KHe curves converge; the single visible common tail is reused for upper E' curves after their unique strokes end. | Shared common tail after curve convergence.
Figure 3 | KHe | E_prime_ksi=1.0 | 64 | 0.053294 | tw/D | 423.7547 | dimensionless | uniform_100_sample | PDF page 19 / API page 13 | PDF vector path extraction; piecewise labeled-tick axis calibration; no OCR | KHe curves converge; the single visible common tail is reused for upper E' curves after their unique strokes end. | Shared common tail after curve convergence.
Figure 3 | KHe | E_prime_ksi=1.0 | 65 | 0.054031 | tw/D | 414.3697 | dimensionless | uniform_100_sample | PDF page 19 / API page 13 | PDF vector path extraction; piecewise labeled-tick axis calibration; no OCR | KHe curves converge; the single visible common tail is reused for upper E' curves after their unique strokes end. | Shared common tail after curve convergence.
Figure 3 | KHe | E_prime_ksi=1.0 | 66 | 0.054767 | tw/D | 404.9847 | dimensionless | uniform_100_sample | PDF page 19 / API page 13 | PDF vector path extraction; piecewise labeled-tick axis calibration; no OCR | KHe curves converge; the single visible common tail is reused for upper E' curves after their unique strokes end. | Shared common tail after curve convergence.
Figure 3 | KHe | E_prime_ksi=1.0 | 67 | 0.055503 | tw/D | 395.5998 | dimensionless | uniform_100_sample | PDF page 19 / API page 13 | PDF vector path extraction; piecewise labeled-tick axis calibration; no OCR | KHe curves converge; the single visible common tail is reused for upper E' curves after their unique strokes end. | Shared common tail after curve convergence.
Figure 3 | KHe | E_prime_ksi=1.0 | 68 | 0.05624 | tw/D | 386.2454 | dimensionless | uniform_100_sample | PDF page 19 / API page 13 | PDF vector path extraction; piecewise labeled-tick axis calibration; no OCR | KHe curves converge; the single visible common tail is reused for upper E' curves after their unique strokes end. | Shared common tail after curve convergence.
Figure 3 | KHe | E_prime_ksi=1.0 | 69 | 0.056976 | tw/D | 376.9684 | dimensionless | uniform_100_sample | PDF page 19 / API page 13 | PDF vector path extraction; piecewise labeled-tick axis calibration; no OCR | KHe curves converge; the single visible common tail is reused for upper E' curves after their unique strokes end. | Shared common tail after curve convergence.
Figure 3 | KHe | E_prime_ksi=1.0 | 70 | 0.057713 | tw/D | 367.6914 | dimensionless | uniform_100_sample | PDF page 19 / API page 13 | PDF vector path extraction; piecewise labeled-tick axis calibration; no OCR | KHe curves converge; the single visible common tail is reused for upper E' curves after their unique strokes end. | Shared common tail after curve convergence.
Figure 3 | KHe | E_prime_ksi=1.0 | 71 | 0.058449 | tw/D | 358.4143 | dimensionless | uniform_100_sample | PDF page 19 / API page 13 | PDF vector path extraction; piecewise labeled-tick axis calibration; no OCR | KHe curves converge; the single visible common tail is reused for upper E' curves after their unique strokes end. | Shared common tail after curve convergence.
Figure 3 | KHe | E_prime_ksi=1.0 | 72 | 0.059185 | tw/D | 349.1373 | dimensionless | uniform_100_sample | PDF page 19 / API page 13 | PDF vector path extraction; piecewise labeled-tick axis calibration; no OCR | KHe curves converge; the single visible common tail is reused for upper E' curves after their unique strokes end. | Shared common tail after curve convergence.
Figure 3 | KHe | E_prime_ksi=1.0 | 73 | 0.059922 | tw/D | 339.8603 | dimensionless | uniform_100_sample | PDF page 19 / API page 13 | PDF vector path extraction; piecewise labeled-tick axis calibration; no OCR | KHe curves converge; the single visible common tail is reused for upper E' curves after their unique strokes end. | Shared common tail after curve convergence.
Figure 3 | KHe | E_prime_ksi=1.0 | 74 | 0.060658 | tw/D | 330.5833 | dimensionless | uniform_100_sample | PDF page 19 / API page 13 | PDF vector path extraction; piecewise labeled-tick axis calibration; no OCR | KHe curves converge; the single visible common tail is reused for upper E' curves after their unique strokes end. | Shared common tail after curve convergence.
Figure 3 | KHe | E_prime_ksi=1.0 | 75 | 0.061395 | tw/D | 321.3062 | dimensionless | uniform_100_sample | PDF page 19 / API page 13 | PDF vector path extraction; piecewise labeled-tick axis calibration; no OCR | KHe curves converge; the single visible common tail is reused for upper E' curves after their unique strokes end. | Shared common tail after curve convergence.
Figure 3 | KHe | E_prime_ksi=1.0 | 76 | 0.062131 | tw/D | 312.0292 | dimensionless | uniform_100_sample | PDF page 19 / API page 13 | PDF vector path extraction; piecewise labeled-tick axis calibration; no OCR | KHe curves converge; the single visible common tail is reused for upper E' curves after their unique strokes end. | Shared common tail after curve convergence.
Figure 3 | KHe | E_prime_ksi=1.0 | 77 | 0.062867 | tw/D | 302.7522 | dimensionless | uniform_100_sample | PDF page 19 / API page 13 | PDF vector path extraction; piecewise labeled-tick axis calibration; no OCR | KHe curves converge; the single visible common tail is reused for upper E' curves after their unique strokes end. | Shared common tail after curve convergence.
Figure 3 | KHe | E_prime_ksi=1.0 | 78 | 0.063604 | tw/D | 293.4751 | dimensionless | uniform_100_sample | PDF page 19 / API page 13 | PDF vector path extraction; piecewise labeled-tick axis calibration; no OCR | KHe curves converge; the single visible common tail is reused for upper E' curves after their unique strokes end. | Shared common tail after curve convergence.
Figure 3 | KHe | E_prime_ksi=1.0 | 79 | 0.06434 | tw/D | 284.1981 | dimensionless | uniform_100_sample | PDF page 19 / API page 13 | PDF vector path extraction; piecewise labeled-tick axis calibration; no OCR | KHe curves converge; the single visible common tail is reused for upper E' curves after their unique strokes end. | Shared common tail after curve convergence.
Figure 3 | KHe | E_prime_ksi=1.0 | 80 | 0.065076 | tw/D | 274.8719 | dimensionless | uniform_100_sample | PDF page 19 / API page 13 | PDF vector path extraction; piecewise labeled-tick axis calibration; no OCR | KHe curves converge; the single visible common tail is reused for upper E' curves after their unique strokes end. | Shared common tail after curve convergence.
Figure 3 | KHe | E_prime_ksi=1.0 | 81 | 0.065813 | tw/D | 265.4364 | dimensionless | uniform_100_sample | PDF page 19 / API page 13 | PDF vector path extraction; piecewise labeled-tick axis calibration; no OCR | KHe curves converge; the single visible common tail is reused for upper E' curves after their unique strokes end. | Shared common tail after curve convergence.
Figure 3 | KHe | E_prime_ksi=1.0 | 82 | 0.066549 | tw/D | 256.0008 | dimensionless | uniform_100_sample | PDF page 19 / API page 13 | PDF vector path extraction; piecewise labeled-tick axis calibration; no OCR | KHe curves converge; the single visible common tail is reused for upper E' curves after their unique strokes end. | Shared common tail after curve convergence.
Figure 3 | KHe | E_prime_ksi=1.0 | 83 | 0.067286 | tw/D | 246.5653 | dimensionless | uniform_100_sample | PDF page 19 / API page 13 | PDF vector path extraction; piecewise labeled-tick axis calibration; no OCR | KHe curves converge; the single visible common tail is reused for upper E' curves after their unique strokes end. | Shared common tail after curve convergence.
Figure 3 | KHe | E_prime_ksi=1.0 | 84 | 0.068022 | tw/D | 237.1405 | dimensionless | uniform_100_sample | PDF page 19 / API page 13 | PDF vector path extraction; piecewise labeled-tick axis calibration; no OCR | KHe curves converge; the single visible common tail is reused for upper E' curves after their unique strokes end. | Shared common tail after curve convergence.
Figure 3 | KHe | E_prime_ksi=1.0 | 85 | 0.068758 | tw/D | 227.7329 | dimensionless | uniform_100_sample | PDF page 19 / API page 13 | PDF vector path extraction; piecewise labeled-tick axis calibration; no OCR | KHe curves converge; the single visible common tail is reused for upper E' curves after their unique strokes end. | Shared common tail after curve convergence.
Figure 3 | KHe | E_prime_ksi=1.0 | 86 | 0.069495 | tw/D | 218.3253 | dimensionless | uniform_100_sample | PDF page 19 / API page 13 | PDF vector path extraction; piecewise labeled-tick axis calibration; no OCR | KHe curves converge; the single visible common tail is reused for upper E' curves after their unique strokes end. | Shared common tail after curve convergence.
Figure 3 | KHe | E_prime_ksi=1.0 | 87 | 0.070231 | tw/D | 208.9177 | dimensionless | uniform_100_sample | PDF page 19 / API page 13 | PDF vector path extraction; piecewise labeled-tick axis calibration; no OCR | KHe curves converge; the single visible common tail is reused for upper E' curves after their unique strokes end. | Shared common tail after curve convergence.
Figure 3 | KHe | E_prime_ksi=1.0 | 88 | 0.070968 | tw/D | 199.5688 | dimensionless | uniform_100_sample | PDF page 19 / API page 13 | PDF vector path extraction; piecewise labeled-tick axis calibration; no OCR | KHe curves converge; the single visible common tail is reused for upper E' curves after their unique strokes end. | Shared common tail after curve convergence.
Figure 3 | KHe | E_prime_ksi=1.0 | 89 | 0.071704 | tw/D | 190.2918 | dimensionless | uniform_100_sample | PDF page 19 / API page 13 | PDF vector path extraction; piecewise labeled-tick axis calibration; no OCR | KHe curves converge; the single visible common tail is reused for upper E' curves after their unique strokes end. | Shared common tail after curve convergence.
Figure 3 | KHe | E_prime_ksi=1.0 | 90 | 0.07244 | tw/D | 181.0148 | dimensionless | uniform_100_sample | PDF page 19 / API page 13 | PDF vector path extraction; piecewise labeled-tick axis calibration; no OCR | KHe curves converge; the single visible common tail is reused for upper E' curves after their unique strokes end. | Shared common tail after curve convergence.
Figure 3 | KHe | E_prime_ksi=1.0 | 91 | 0.073177 | tw/D | 171.7377 | dimensionless | uniform_100_sample | PDF page 19 / API page 13 | PDF vector path extraction; piecewise labeled-tick axis calibration; no OCR | KHe curves converge; the single visible common tail is reused for upper E' curves after their unique strokes end. | Shared common tail after curve convergence.
Figure 3 | KHe | E_prime_ksi=1.0 | 92 | 0.073913 | tw/D | 162.6262 | dimensionless | uniform_100_sample | PDF page 19 / API page 13 | PDF vector path extraction; piecewise labeled-tick axis calibration; no OCR | KHe curves converge; the single visible common tail is reused for upper E' curves after their unique strokes end. | Shared common tail after curve convergence.
Figure 3 | KHe | E_prime_ksi=1.0 | 93 | 0.07465 | tw/D | 153.7104 | dimensionless | uniform_100_sample | PDF page 19 / API page 13 | PDF vector path extraction; piecewise labeled-tick axis calibration; no OCR | KHe curves converge; the single visible common tail is reused for upper E' curves after their unique strokes end. | Shared common tail after curve convergence.
Figure 3 | KHe | E_prime_ksi=1.0 | 94 | 0.075386 | tw/D | 144.7946 | dimensionless | uniform_100_sample | PDF page 19 / API page 13 | PDF vector path extraction; piecewise labeled-tick axis calibration; no OCR | KHe curves converge; the single visible common tail is reused for upper E' curves after their unique strokes end. | Shared common tail after curve convergence.
Figure 3 | KHe | E_prime_ksi=1.0 | 95 | 0.076122 | tw/D | 135.8788 | dimensionless | uniform_100_sample | PDF page 19 / API page 13 | PDF vector path extraction; piecewise labeled-tick axis calibration; no OCR | KHe curves converge; the single visible common tail is reused for upper E' curves after their unique strokes end. | Shared common tail after curve convergence.
Figure 3 | KHe | E_prime_ksi=1.0 | 96 | 0.076859 | tw/D | 127.059 | dimensionless | uniform_100_sample | PDF page 19 / API page 13 | PDF vector path extraction; piecewise labeled-tick axis calibration; no OCR | KHe curves converge; the single visible common tail is reused for upper E' curves after their unique strokes end. | Shared common tail after curve convergence.
Figure 3 | KHe | E_prime_ksi=1.0 | 97 | 0.077595 | tw/D | 118.458 | dimensionless | uniform_100_sample | PDF page 19 / API page 13 | PDF vector path extraction; piecewise labeled-tick axis calibration; no OCR | KHe curves converge; the single visible common tail is reused for upper E' curves after their unique strokes end. | Shared common tail after curve convergence.
Figure 3 | KHe | E_prime_ksi=1.0 | 98 | 0.078332 | tw/D | 109.8571 | dimensionless | uniform_100_sample | PDF page 19 / API page 13 | PDF vector path extraction; piecewise labeled-tick axis calibration; no OCR | KHe curves converge; the single visible common tail is reused for upper E' curves after their unique strokes end. | Shared common tail after curve convergence.
Figure 3 | KHe | E_prime_ksi=1.0 | 99 | 0.079068 | tw/D | 101.2561 | dimensionless | uniform_100_sample | PDF page 19 / API page 13 | PDF vector path extraction; piecewise labeled-tick axis calibration; no OCR | KHe curves converge; the single visible common tail is reused for upper E' curves after their unique strokes end. | Shared common tail after curve convergence.
Figure 3 | KHe | E_prime_ksi=1.0 | 100 | 0.079804 | tw/D | 92.6551 | dimensionless | uniform_100_sample | PDF page 19 / API page 13 | PDF vector path extraction; piecewise labeled-tick axis calibration; no OCR | KHe curves converge; the single visible common tail is reused for upper E' curves after their unique strokes end. | Shared common tail after curve convergence.
Figure 3 | KHe | E_prime_ksi=2.0 | 1 | 0.006842 | tw/D | 4440.0983 | dimensionless | uniform_100_sample | PDF page 19 / API page 13 | PDF vector path extraction; piecewise labeled-tick axis calibration; no OCR | KHe curves converge; the single visible common tail is reused for upper E' curves after their unique strokes end.
Figure 3 | KHe | E_prime_ksi=2.0 | 2 | 0.007579 | tw/D | 3902.9634 | dimensionless | uniform_100_sample | PDF page 19 / API page 13 | PDF vector path extraction; piecewise labeled-tick axis calibration; no OCR | KHe curves converge; the single visible common tail is reused for upper E' curves after their unique strokes end.
Figure 3 | KHe | E_prime_ksi=2.0 | 3 | 0.008316 | tw/D | 3623.2454 | dimensionless | uniform_100_sample | PDF page 19 / API page 13 | PDF vector path extraction; piecewise labeled-tick axis calibration; no OCR | KHe curves converge; the single visible common tail is reused for upper E' curves after their unique strokes end.
Figure 3 | KHe | E_prime_ksi=2.0 | 4 | 0.009053 | tw/D | 3403.2923 | dimensionless | uniform_100_sample | PDF page 19 / API page 13 | PDF vector path extraction; piecewise labeled-tick axis calibration; no OCR | KHe curves converge; the single visible common tail is reused for upper E' curves after their unique strokes end.
Figure 3 | KHe | E_prime_ksi=2.0 | 5 | 0.00979 | tw/D | 3215.3432 | dimensionless | uniform_100_sample | PDF page 19 / API page 13 | PDF vector path extraction; piecewise labeled-tick axis calibration; no OCR | KHe curves converge; the single visible common tail is reused for upper E' curves after their unique strokes end.
Figure 3 | KHe | E_prime_ksi=2.0 | 6 | 0.010527 | tw/D | 3054.5794 | dimensionless | uniform_100_sample | PDF page 19 / API page 13 | PDF vector path extraction; piecewise labeled-tick axis calibration; no OCR | KHe curves converge; the single visible common tail is reused for upper E' curves after their unique strokes end.
Figure 3 | KHe | E_prime_ksi=2.0 | 7 | 0.011264 | tw/D | 2913.1182 | dimensionless | uniform_100_sample | PDF page 19 / API page 13 | PDF vector path extraction; piecewise labeled-tick axis calibration; no OCR | KHe curves converge; the single visible common tail is reused for upper E' curves after their unique strokes end.
Figure 3 | KHe | E_prime_ksi=2.0 | 8 | 0.012001 | tw/D | 2784.5106 | dimensionless | uniform_100_sample | PDF page 19 / API page 13 | PDF vector path extraction; piecewise labeled-tick axis calibration; no OCR | KHe curves converge; the single visible common tail is reused for upper E' curves after their unique strokes end.
Figure 3 | KHe | E_prime_ksi=2.0 | 9 | 0.012738 | tw/D | 2666.183 | dimensionless | uniform_100_sample | PDF page 19 / API page 13 | PDF vector path extraction; piecewise labeled-tick axis calibration; no OCR | KHe curves converge; the single visible common tail is reused for upper E' curves after their unique strokes end.
Figure 3 | KHe | E_prime_ksi=2.0 | 10 | 0.013475 | tw/D | 2564.51 | dimensionless | uniform_100_sample | PDF page 19 / API page 13 | PDF vector path extraction; piecewise labeled-tick axis calibration; no OCR | KHe curves converge; the single visible common tail is reused for upper E' curves after their unique strokes end.
Figure 3 | KHe | E_prime_ksi=2.0 | 11 | 0.014212 | tw/D | 2479.714 | dimensionless | uniform_100_sample | PDF page 19 / API page 13 | PDF vector path extraction; piecewise labeled-tick axis calibration; no OCR | KHe curves converge; the single visible common tail is reused for upper E' curves after their unique strokes end.
Figure 3 | KHe | E_prime_ksi=2.0 | 12 | 0.014949 | tw/D | 2397.2528 | dimensionless | uniform_100_sample | PDF page 19 / API page 13 | PDF vector path extraction; piecewise labeled-tick axis calibration; no OCR | KHe curves converge; the single visible common tail is reused for upper E' curves after their unique strokes end.
Figure 3 | KHe | E_prime_ksi=2.0 | 13 | 0.015686 | tw/D | 2312.847 | dimensionless | uniform_100_sample | PDF page 19 / API page 13 | PDF vector path extraction; piecewise labeled-tick axis calibration; no OCR | KHe curves converge; the single visible common tail is reused for upper E' curves after their unique strokes end.
Figure 3 | KHe | E_prime_ksi=2.0 | 14 | 0.016423 | tw/D | 2230.3636 | dimensionless | uniform_100_sample | PDF page 19 / API page 13 | PDF vector path extraction; piecewise labeled-tick axis calibration; no OCR | KHe curves converge; the single visible common tail is reused for upper E' curves after their unique strokes end.
Figure 3 | KHe | E_prime_ksi=2.0 | 15 | 0.01716 | tw/D | 2149.9728 | dimensionless | uniform_100_sample | PDF page 19 / API page 13 | PDF vector path extraction; piecewise labeled-tick axis calibration; no OCR | KHe curves converge; the single visible common tail is reused for upper E' curves after their unique strokes end.
Figure 3 | KHe | E_prime_ksi=2.0 | 16 | 0.017897 | tw/D | 2071.5496 | dimensionless | uniform_100_sample | PDF page 19 / API page 13 | PDF vector path extraction; piecewise labeled-tick axis calibration; no OCR | KHe curves converge; the single visible common tail is reused for upper E' curves after their unique strokes end.
Figure 3 | KHe | E_prime_ksi=2.0 | 17 | 0.018634 | tw/D | 1994.9735 | dimensionless | uniform_100_sample | PDF page 19 / API page 13 | PDF vector path extraction; piecewise labeled-tick axis calibration; no OCR | KHe curves converge; the single visible common tail is reused for upper E' curves after their unique strokes end.
Figure 3 | KHe | E_prime_ksi=2.0 | 18 | 0.019371 | tw/D | 1917.3868 | dimensionless | uniform_100_sample | PDF page 19 / API page 13 | PDF vector path extraction; piecewise labeled-tick axis calibration; no OCR | KHe curves converge; the single visible common tail is reused for upper E' curves after their unique strokes end.
Figure 3 | KHe | E_prime_ksi=2.0 | 19 | 0.020108 | tw/D | 1840.7221 | dimensionless | uniform_100_sample | PDF page 19 / API page 13 | PDF vector path extraction; piecewise labeled-tick axis calibration; no OCR | KHe curves converge; the single visible common tail is reused for upper E' curves after their unique strokes end.
Figure 3 | KHe | E_prime_ksi=2.0 | 20 | 0.020845 | tw/D | 1767.7262 | dimensionless | uniform_100_sample | PDF page 19 / API page 13 | PDF vector path extraction; piecewise labeled-tick axis calibration; no OCR | KHe curves converge; the single visible common tail is reused for upper E' curves after their unique strokes end.
Figure 3 | KHe | E_prime_ksi=2.0 | 21 | 0.021582 | tw/D | 1696.0743 | dimensionless | uniform_100_sample | PDF page 19 / API page 13 | PDF vector path extraction; piecewise labeled-tick axis calibration; no OCR | KHe curves converge; the single visible common tail is reused for upper E' curves after their unique strokes end.
Figure 3 | KHe | E_prime_ksi=2.0 | 22 | 0.022319 | tw/D | 1625.9133 | dimensionless | uniform_100_sample | PDF page 19 / API page 13 | PDF vector path extraction; piecewise labeled-tick axis calibration; no OCR | KHe curves converge; the single visible common tail is reused for upper E' curves after their unique strokes end.
Figure 3 | KHe | E_prime_ksi=2.0 | 23 | 0.023056 | tw/D | 1557.1997 | dimensionless | uniform_100_sample | PDF page 19 / API page 13 | PDF vector path extraction; piecewise labeled-tick axis calibration; no OCR | KHe curves converge; the single visible common tail is reused for upper E' curves after their unique strokes end.
Figure 3 | KHe | E_prime_ksi=2.0 | 24 | 0.023793 | tw/D | 1489.8951 | dimensionless | uniform_100_sample | PDF page 19 / API page 13 | PDF vector path extraction; piecewise labeled-tick axis calibration; no OCR | KHe curves converge; the single visible common tail is reused for upper E' curves after their unique strokes end.
Figure 3 | KHe | E_prime_ksi=2.0 | 25 | 0.02453 | tw/D | 1423.9904 | dimensionless | uniform_100_sample | PDF page 19 / API page 13 | PDF vector path extraction; piecewise labeled-tick axis calibration; no OCR | KHe curves converge; the single visible common tail is reused for upper E' curves after their unique strokes end.
Figure 3 | KHe | E_prime_ksi=2.0 | 26 | 0.025267 | tw/D | 1359.6286 | dimensionless | uniform_100_sample | PDF page 19 / API page 13 | PDF vector path extraction; piecewise labeled-tick axis calibration; no OCR | KHe curves converge; the single visible common tail is reused for upper E' curves after their unique strokes end.
Figure 3 | KHe | E_prime_ksi=2.0 | 27 | 0.026004 | tw/D | 1297.8646 | dimensionless | uniform_100_sample | PDF page 19 / API page 13 | PDF vector path extraction; piecewise labeled-tick axis calibration; no OCR | KHe curves converge; the single visible common tail is reused for upper E' curves after their unique strokes end.
Figure 3 | KHe | E_prime_ksi=2.0 | 28 | 0.026741 | tw/D | 1237.2355 | dimensionless | uniform_100_sample | PDF page 19 / API page 13 | PDF vector path extraction; piecewise labeled-tick axis calibration; no OCR | KHe curves converge; the single visible common tail is reused for upper E' curves after their unique strokes end.
Figure 3 | KHe | E_prime_ksi=2.0 | 29 | 0.027478 | tw/D | 1178.0874 | dimensionless | uniform_100_sample | PDF page 19 / API page 13 | PDF vector path extraction; piecewise labeled-tick axis calibration; no OCR | KHe curves converge; the single visible common tail is reused for upper E' curves after their unique strokes end.
Figure 3 | KHe | E_prime_ksi=2.0 | 30 | 0.028215 | tw/D | 1120.621 | dimensionless | uniform_100_sample | PDF page 19 / API page 13 | PDF vector path extraction; piecewise labeled-tick axis calibration; no OCR | KHe curves converge; the single visible common tail is reused for upper E' curves after their unique strokes end.
Figure 3 | KHe | E_prime_ksi=2.0 | 31 | 0.028952 | tw/D | 1065.9828 | dimensionless | uniform_100_sample | PDF page 19 / API page 13 | PDF vector path extraction; piecewise labeled-tick axis calibration; no OCR | KHe curves converge; the single visible common tail is reused for upper E' curves after their unique strokes end.
Figure 3 | KHe | E_prime_ksi=2.0 | 32 | 0.029689 | tw/D | 1015.2955 | dimensionless | uniform_100_sample | PDF page 19 / API page 13 | PDF vector path extraction; piecewise labeled-tick axis calibration; no OCR | KHe curves converge; the single visible common tail is reused for upper E' curves after their unique strokes end.
Figure 3 | KHe | E_prime_ksi=2.0 | 33 | 0.030426 | tw/D | 966.3293 | dimensionless | uniform_100_sample | PDF page 19 / API page 13 | PDF vector path extraction; piecewise labeled-tick axis calibration; no OCR | KHe curves converge; the single visible common tail is reused for upper E' curves after their unique strokes end.
Figure 3 | KHe | E_prime_ksi=2.0 | 34 | 0.031163 | tw/D | 933.4956 | dimensionless | uniform_100_sample | PDF page 19 / API page 13 | PDF vector path extraction; piecewise labeled-tick axis calibration; no OCR | KHe curves converge; the single visible common tail is reused for upper E' curves after their unique strokes end.
Figure 3 | KHe | E_prime_ksi=2.0 | 35 | 0.0319 | tw/D | 914.8796 | dimensionless | uniform_100_sample | PDF page 19 / API page 13 | PDF vector path extraction; piecewise labeled-tick axis calibration; no OCR | KHe curves converge; the single visible common tail is reused for upper E' curves after their unique strokes end.
Figure 3 | KHe | E_prime_ksi=2.0 | 36 | 0.032637 | tw/D | 885.7243 | dimensionless | uniform_100_sample | PDF page 19 / API page 13 | PDF vector path extraction; piecewise labeled-tick axis calibration; no OCR | KHe curves converge; the single visible common tail is reused for upper E' curves after their unique strokes end.
Figure 3 | KHe | E_prime_ksi=2.0 | 37 | 0.033374 | tw/D | 857.7347 | dimensionless | uniform_100_sample | PDF page 19 / API page 13 | PDF vector path extraction; piecewise labeled-tick axis calibration; no OCR | KHe curves converge; the single visible common tail is reused for upper E' curves after their unique strokes end.
Figure 3 | KHe | E_prime_ksi=2.0 | 38 | 0.034111 | tw/D | 830.7866 | dimensionless | uniform_100_sample | PDF page 19 / API page 13 | PDF vector path extraction; piecewise labeled-tick axis calibration; no OCR | KHe curves converge; the single visible common tail is reused for upper E' curves after their unique strokes end.
Figure 3 | KHe | E_prime_ksi=2.0 | 39 | 0.034848 | tw/D | 804.789 | dimensionless | uniform_100_sample | PDF page 19 / API page 13 | PDF vector path extraction; piecewise labeled-tick axis calibration; no OCR | KHe curves converge; the single visible common tail is reused for upper E' curves after their unique strokes end.
Figure 3 | KHe | E_prime_ksi=2.0 | 40 | 0.035585 | tw/D | 780.0199 | dimensionless | uniform_100_sample | PDF page 19 / API page 13 | PDF vector path extraction; piecewise labeled-tick axis calibration; no OCR | KHe curves converge; the single visible common tail is reused for upper E' curves after their unique strokes end.
Figure 3 | KHe | E_prime_ksi=2.0 | 41 | 0.036322 | tw/D | 756.1235 | dimensionless | uniform_100_sample | PDF page 19 / API page 13 | PDF vector path extraction; piecewise labeled-tick axis calibration; no OCR | KHe curves converge; the single visible common tail is reused for upper E' curves after their unique strokes end.
Figure 3 | KHe | E_prime_ksi=2.0 | 42 | 0.037059 | tw/D | 732.9567 | dimensionless | uniform_100_sample | PDF page 19 / API page 13 | PDF vector path extraction; piecewise labeled-tick axis calibration; no OCR | KHe curves converge; the single visible common tail is reused for upper E' curves after their unique strokes end.
Figure 3 | KHe | E_prime_ksi=2.0 | 43 | 0.037796 | tw/D | 710.4798 | dimensionless | uniform_100_sample | PDF page 19 / API page 13 | PDF vector path extraction; piecewise labeled-tick axis calibration; no OCR | KHe curves converge; the single visible common tail is reused for upper E' curves after their unique strokes end.
Figure 3 | KHe | E_prime_ksi=2.0 | 44 | 0.038533 | tw/D | 688.653 | dimensionless | uniform_100_sample | PDF page 19 / API page 13 | PDF vector path extraction; piecewise labeled-tick axis calibration; no OCR | KHe curves converge; the single visible common tail is reused for upper E' curves after their unique strokes end.
Figure 3 | KHe | E_prime_ksi=2.0 | 45 | 0.03927 | tw/D | 667.4491 | dimensionless | uniform_100_sample | PDF page 19 / API page 13 | PDF vector path extraction; piecewise labeled-tick axis calibration; no OCR | KHe curves converge; the single visible common tail is reused for upper E' curves after their unique strokes end.
Figure 3 | KHe | E_prime_ksi=2.0 | 46 | 0.040007 | tw/D | 646.8428 | dimensionless | uniform_100_sample | PDF page 19 / API page 13 | PDF vector path extraction; piecewise labeled-tick axis calibration; no OCR | KHe curves converge; the single visible common tail is reused for upper E' curves after their unique strokes end.
Figure 3 | KHe | E_prime_ksi=2.0 | 47 | 0.040744 | tw/D | 627.1723 | dimensionless | uniform_100_sample | PDF page 19 / API page 13 | PDF vector path extraction; piecewise labeled-tick axis calibration; no OCR | KHe curves converge; the single visible common tail is reused for upper E' curves after their unique strokes end.
Figure 3 | KHe | E_prime_ksi=2.0 | 48 | 0.041481 | tw/D | 608.0511 | dimensionless | uniform_100_sample | PDF page 19 / API page 13 | PDF vector path extraction; piecewise labeled-tick axis calibration; no OCR | KHe curves converge; the single visible common tail is reused for upper E' curves after their unique strokes end.
Figure 3 | KHe | E_prime_ksi=2.0 | 49 | 0.042218 | tw/D | 589.486 | dimensionless | uniform_100_sample | PDF page 19 / API page 13 | PDF vector path extraction; piecewise labeled-tick axis calibration; no OCR | KHe curves converge; the single visible common tail is reused for upper E' curves after their unique strokes end.
Figure 3 | KHe | E_prime_ksi=2.0 | 50 | 0.042955 | tw/D | 571.4938 | dimensionless | uniform_100_sample | PDF page 19 / API page 13 | PDF vector path extraction; piecewise labeled-tick axis calibration; no OCR | KHe curves converge; the single visible common tail is reused for upper E' curves after their unique strokes end.
Figure 3 | KHe | E_prime_ksi=2.0 | 51 | 0.043692 | tw/D | 554.1206 | dimensionless | uniform_100_sample | PDF page 19 / API page 13 | PDF vector path extraction; piecewise labeled-tick axis calibration; no OCR | KHe curves converge; the single visible common tail is reused for upper E' curves after their unique strokes end.
Figure 3 | KHe | E_prime_ksi=2.0 | 52 | 0.044429 | tw/D | 537.5371 | dimensionless | uniform_100_sample | PDF page 19 / API page 13 | PDF vector path extraction; piecewise labeled-tick axis calibration; no OCR | KHe curves converge; the single visible common tail is reused for upper E' curves after their unique strokes end.
Figure 3 | KHe | E_prime_ksi=2.0 | 53 | 0.045166 | tw/D | 527.8964 | dimensionless | uniform_100_sample | PDF page 19 / API page 13 | PDF vector path extraction; piecewise labeled-tick axis calibration; no OCR | KHe curves converge; the single visible common tail is reused for upper E' curves after their unique strokes end.
Figure 3 | KHe | E_prime_ksi=2.0 | 54 | 0.045903 | tw/D | 518.4759 | dimensionless | uniform_100_sample | PDF page 19 / API page 13 | PDF vector path extraction; piecewise labeled-tick axis calibration; no OCR | KHe curves converge; the single visible common tail is reused for upper E' curves after their unique strokes end.
Figure 3 | KHe | E_prime_ksi=2.0 | 55 | 0.04664 | tw/D | 509.0554 | dimensionless | uniform_100_sample | PDF page 19 / API page 13 | PDF vector path extraction; piecewise labeled-tick axis calibration; no OCR | KHe curves converge; the single visible common tail is reused for upper E' curves after their unique strokes end.
Figure 3 | KHe | E_prime_ksi=2.0 | 56 | 0.047377 | tw/D | 499.6339 | dimensionless | uniform_100_sample | PDF page 19 / API page 13 | PDF vector path extraction; piecewise labeled-tick axis calibration; no OCR | KHe curves converge; the single visible common tail is reused for upper E' curves after their unique strokes end.
Figure 3 | KHe | E_prime_ksi=2.0 | 57 | 0.048114 | tw/D | 490.1818 | dimensionless | uniform_100_sample | PDF page 19 / API page 13 | PDF vector path extraction; piecewise labeled-tick axis calibration; no OCR | KHe curves converge; the single visible common tail is reused for upper E' curves after their unique strokes end.
Figure 3 | KHe | E_prime_ksi=2.0 | 58 | 0.048851 | tw/D | 480.7298 | dimensionless | uniform_100_sample | PDF page 19 / API page 13 | PDF vector path extraction; piecewise labeled-tick axis calibration; no OCR | KHe curves converge; the single visible common tail is reused for upper E' curves after their unique strokes end.
Figure 3 | KHe | E_prime_ksi=2.0 | 59 | 0.049588 | tw/D | 471.2778 | dimensionless | uniform_100_sample | PDF page 19 / API page 13 | PDF vector path extraction; piecewise labeled-tick axis calibration; no OCR | KHe curves converge; the single visible common tail is reused for upper E' curves after their unique strokes end.
Figure 3 | KHe | E_prime_ksi=2.0 | 60 | 0.050325 | tw/D | 461.8258 | dimensionless | uniform_100_sample | PDF page 19 / API page 13 | PDF vector path extraction; piecewise labeled-tick axis calibration; no OCR | KHe curves converge; the single visible common tail is reused for upper E' curves after their unique strokes end.
Figure 3 | KHe | E_prime_ksi=2.0 | 61 | 0.051062 | tw/D | 452.3738 | dimensionless | uniform_100_sample | PDF page 19 / API page 13 | PDF vector path extraction; piecewise labeled-tick axis calibration; no OCR | KHe curves converge; the single visible common tail is reused for upper E' curves after their unique strokes end.
Figure 3 | KHe | E_prime_ksi=2.0 | 62 | 0.051799 | tw/D | 442.9217 | dimensionless | uniform_100_sample | PDF page 19 / API page 13 | PDF vector path extraction; piecewise labeled-tick axis calibration; no OCR | KHe curves converge; the single visible common tail is reused for upper E' curves after their unique strokes end.
Figure 3 | KHe | E_prime_ksi=2.0 | 63 | 0.052536 | tw/D | 433.4697 | dimensionless | uniform_100_sample | PDF page 19 / API page 13 | PDF vector path extraction; piecewise labeled-tick axis calibration; no OCR | KHe curves converge; the single visible common tail is reused for upper E' curves after their unique strokes end.
Figure 3 | KHe | E_prime_ksi=2.0 | 64 | 0.053273 | tw/D | 424.0296 | dimensionless | uniform_100_sample | PDF page 19 / API page 13 | PDF vector path extraction; piecewise labeled-tick axis calibration; no OCR | KHe curves converge; the single visible common tail is reused for upper E' curves after their unique strokes end.
Figure 3 | KHe | E_prime_ksi=2.0 | 65 | 0.05401 | tw/D | 414.637 | dimensionless | uniform_100_sample | PDF page 19 / API page 13 | PDF vector path extraction; piecewise labeled-tick axis calibration; no OCR | KHe curves converge; the single visible common tail is reused for upper E' curves after their unique strokes end.
Figure 3 | KHe | E_prime_ksi=2.0 | 66 | 0.054747 | tw/D | 405.2443 | dimensionless | uniform_100_sample | PDF page 19 / API page 13 | PDF vector path extraction; piecewise labeled-tick axis calibration; no OCR | KHe curves converge; the single visible common tail is reused for upper E' curves after their unique strokes end.
Figure 3 | KHe | E_prime_ksi=2.0 | 67 | 0.055484 | tw/D | 395.8517 | dimensionless | uniform_100_sample | PDF page 19 / API page 13 | PDF vector path extraction; piecewise labeled-tick axis calibration; no OCR | KHe curves converge; the single visible common tail is reused for upper E' curves after their unique strokes end.
Figure 3 | KHe | E_prime_ksi=2.0 | 68 | 0.056221 | tw/D | 386.4869 | dimensionless | uniform_100_sample | PDF page 19 / API page 13 | PDF vector path extraction; piecewise labeled-tick axis calibration; no OCR | KHe curves converge; the single visible common tail is reused for upper E' curves after their unique strokes end.
Figure 3 | KHe | E_prime_ksi=2.0 | 69 | 0.056958 | tw/D | 377.2024 | dimensionless | uniform_100_sample | PDF page 19 / API page 13 | PDF vector path extraction; piecewise labeled-tick axis calibration; no OCR | KHe curves converge; the single visible common tail is reused for upper E' curves after their unique strokes end.
Figure 3 | KHe | E_prime_ksi=2.0 | 70 | 0.057695 | tw/D | 367.9178 | dimensionless | uniform_100_sample | PDF page 19 / API page 13 | PDF vector path extraction; piecewise labeled-tick axis calibration; no OCR | KHe curves converge; the single visible common tail is reused for upper E' curves after their unique strokes end.
Figure 3 | KHe | E_prime_ksi=2.0 | 71 | 0.058432 | tw/D | 358.6332 | dimensionless | uniform_100_sample | PDF page 19 / API page 13 | PDF vector path extraction; piecewise labeled-tick axis calibration; no OCR | KHe curves converge; the single visible common tail is reused for upper E' curves after their unique strokes end.
Figure 3 | KHe | E_prime_ksi=2.0 | 72 | 0.059169 | tw/D | 349.3486 | dimensionless | uniform_100_sample | PDF page 19 / API page 13 | PDF vector path extraction; piecewise labeled-tick axis calibration; no OCR | KHe curves converge; the single visible common tail is reused for upper E' curves after their unique strokes end.
Figure 3 | KHe | E_prime_ksi=2.0 | 73 | 0.059906 | tw/D | 340.064 | dimensionless | uniform_100_sample | PDF page 19 / API page 13 | PDF vector path extraction; piecewise labeled-tick axis calibration; no OCR | KHe curves converge; the single visible common tail is reused for upper E' curves after their unique strokes end.
Figure 3 | KHe | E_prime_ksi=2.0 | 74 | 0.060643 | tw/D | 330.7795 | dimensionless | uniform_100_sample | PDF page 19 / API page 13 | PDF vector path extraction; piecewise labeled-tick axis calibration; no OCR | KHe curves converge; the single visible common tail is reused for upper E' curves after their unique strokes end.
Figure 3 | KHe | E_prime_ksi=2.0 | 75 | 0.06138 | tw/D | 321.4949 | dimensionless | uniform_100_sample | PDF page 19 / API page 13 | PDF vector path extraction; piecewise labeled-tick axis calibration; no OCR | KHe curves converge; the single visible common tail is reused for upper E' curves after their unique strokes end.
Figure 3 | KHe | E_prime_ksi=2.0 | 76 | 0.062117 | tw/D | 312.2103 | dimensionless | uniform_100_sample | PDF page 19 / API page 13 | PDF vector path extraction; piecewise labeled-tick axis calibration; no OCR | KHe curves converge; the single visible common tail is reused for upper E' curves after their unique strokes end.
Figure 3 | KHe | E_prime_ksi=2.0 | 77 | 0.062854 | tw/D | 302.9257 | dimensionless | uniform_100_sample | PDF page 19 / API page 13 | PDF vector path extraction; piecewise labeled-tick axis calibration; no OCR | KHe curves converge; the single visible common tail is reused for upper E' curves after their unique strokes end.
Figure 3 | KHe | E_prime_ksi=2.0 | 78 | 0.063591 | tw/D | 293.6412 | dimensionless | uniform_100_sample | PDF page 19 / API page 13 | PDF vector path extraction; piecewise labeled-tick axis calibration; no OCR | KHe curves converge; the single visible common tail is reused for upper E' curves after their unique strokes end.
Figure 3 | KHe | E_prime_ksi=2.0 | 79 | 0.064328 | tw/D | 284.3566 | dimensionless | uniform_100_sample | PDF page 19 / API page 13 | PDF vector path extraction; piecewise labeled-tick axis calibration; no OCR | KHe curves converge; the single visible common tail is reused for upper E' curves after their unique strokes end.
Figure 3 | KHe | E_prime_ksi=2.0 | 80 | 0.065064 | tw/D | 275.0254 | dimensionless | uniform_100_sample | PDF page 19 / API page 13 | PDF vector path extraction; piecewise labeled-tick axis calibration; no OCR | KHe curves converge; the single visible common tail is reused for upper E' curves after their unique strokes end.
Figure 3 | KHe | E_prime_ksi=2.0 | 81 | 0.065801 | tw/D | 265.5822 | dimensionless | uniform_100_sample | PDF page 19 / API page 13 | PDF vector path extraction; piecewise labeled-tick axis calibration; no OCR | KHe curves converge; the single visible common tail is reused for upper E' curves after their unique strokes end.
Figure 3 | KHe | E_prime_ksi=2.0 | 82 | 0.066538 | tw/D | 256.139 | dimensionless | uniform_100_sample | PDF page 19 / API page 13 | PDF vector path extraction; piecewise labeled-tick axis calibration; no OCR | KHe curves converge; the single visible common tail is reused for upper E' curves after their unique strokes end.
Figure 3 | KHe | E_prime_ksi=2.0 | 83 | 0.067275 | tw/D | 246.6958 | dimensionless | uniform_100_sample | PDF page 19 / API page 13 | PDF vector path extraction; piecewise labeled-tick axis calibration; no OCR | KHe curves converge; the single visible common tail is reused for upper E' curves after their unique strokes end.
Figure 3 | KHe | E_prime_ksi=2.0 | 84 | 0.068012 | tw/D | 237.2629 | dimensionless | uniform_100_sample | PDF page 19 / API page 13 | PDF vector path extraction; piecewise labeled-tick axis calibration; no OCR | KHe curves converge; the single visible common tail is reused for upper E' curves after their unique strokes end.
Figure 3 | KHe | E_prime_ksi=2.0 | 85 | 0.068749 | tw/D | 227.8477 | dimensionless | uniform_100_sample | PDF page 19 / API page 13 | PDF vector path extraction; piecewise labeled-tick axis calibration; no OCR | KHe curves converge; the single visible common tail is reused for upper E' curves after their unique strokes end.
Figure 3 | KHe | E_prime_ksi=2.0 | 86 | 0.069486 | tw/D | 218.4324 | dimensionless | uniform_100_sample | PDF page 19 / API page 13 | PDF vector path extraction; piecewise labeled-tick axis calibration; no OCR | KHe curves converge; the single visible common tail is reused for upper E' curves after their unique strokes end.
Figure 3 | KHe | E_prime_ksi=2.0 | 87 | 0.070223 | tw/D | 209.0172 | dimensionless | uniform_100_sample | PDF page 19 / API page 13 | PDF vector path extraction; piecewise labeled-tick axis calibration; no OCR | KHe curves converge; the single visible common tail is reused for upper E' curves after their unique strokes end.
Figure 3 | KHe | E_prime_ksi=2.0 | 88 | 0.07096 | tw/D | 199.6594 | dimensionless | uniform_100_sample | PDF page 19 / API page 13 | PDF vector path extraction; piecewise labeled-tick axis calibration; no OCR | KHe curves converge; the single visible common tail is reused for upper E' curves after their unique strokes end.
Figure 3 | KHe | E_prime_ksi=2.0 | 89 | 0.071697 | tw/D | 190.3748 | dimensionless | uniform_100_sample | PDF page 19 / API page 13 | PDF vector path extraction; piecewise labeled-tick axis calibration; no OCR | KHe curves converge; the single visible common tail is reused for upper E' curves after their unique strokes end.
Figure 3 | KHe | E_prime_ksi=2.0 | 90 | 0.072434 | tw/D | 181.0902 | dimensionless | uniform_100_sample | PDF page 19 / API page 13 | PDF vector path extraction; piecewise labeled-tick axis calibration; no OCR | KHe curves converge; the single visible common tail is reused for upper E' curves after their unique strokes end.
Figure 3 | KHe | E_prime_ksi=2.0 | 91 | 0.073171 | tw/D | 171.8056 | dimensionless | uniform_100_sample | PDF page 19 / API page 13 | PDF vector path extraction; piecewise labeled-tick axis calibration; no OCR | KHe curves converge; the single visible common tail is reused for upper E' curves after their unique strokes end.
Figure 3 | KHe | E_prime_ksi=2.0 | 92 | 0.073908 | tw/D | 162.6842 | dimensionless | uniform_100_sample | PDF page 19 / API page 13 | PDF vector path extraction; piecewise labeled-tick axis calibration; no OCR | KHe curves converge; the single visible common tail is reused for upper E' curves after their unique strokes end.
Figure 3 | KHe | E_prime_ksi=2.0 | 93 | 0.074645 | tw/D | 153.7612 | dimensionless | uniform_100_sample | PDF page 19 / API page 13 | PDF vector path extraction; piecewise labeled-tick axis calibration; no OCR | KHe curves converge; the single visible common tail is reused for upper E' curves after their unique strokes end.
Figure 3 | KHe | E_prime_ksi=2.0 | 94 | 0.075382 | tw/D | 144.8381 | dimensionless | uniform_100_sample | PDF page 19 / API page 13 | PDF vector path extraction; piecewise labeled-tick axis calibration; no OCR | KHe curves converge; the single visible common tail is reused for upper E' curves after their unique strokes end.
Figure 3 | KHe | E_prime_ksi=2.0 | 95 | 0.076119 | tw/D | 135.915 | dimensionless | uniform_100_sample | PDF page 19 / API page 13 | PDF vector path extraction; piecewise labeled-tick axis calibration; no OCR | KHe curves converge; the single visible common tail is reused for upper E' curves after their unique strokes end.
Figure 3 | KHe | E_prime_ksi=2.0 | 96 | 0.076856 | tw/D | 127.087 | dimensionless | uniform_100_sample | PDF page 19 / API page 13 | PDF vector path extraction; piecewise labeled-tick axis calibration; no OCR | KHe curves converge; the single visible common tail is reused for upper E' curves after their unique strokes end.
Figure 3 | KHe | E_prime_ksi=2.0 | 97 | 0.077593 | tw/D | 118.479 | dimensionless | uniform_100_sample | PDF page 19 / API page 13 | PDF vector path extraction; piecewise labeled-tick axis calibration; no OCR | KHe curves converge; the single visible common tail is reused for upper E' curves after their unique strokes end.
Figure 3 | KHe | E_prime_ksi=2.0 | 98 | 0.07833 | tw/D | 109.8711 | dimensionless | uniform_100_sample | PDF page 19 / API page 13 | PDF vector path extraction; piecewise labeled-tick axis calibration; no OCR | KHe curves converge; the single visible common tail is reused for upper E' curves after their unique strokes end.
Figure 3 | KHe | E_prime_ksi=2.0 | 99 | 0.079067 | tw/D | 101.2631 | dimensionless | uniform_100_sample | PDF page 19 / API page 13 | PDF vector path extraction; piecewise labeled-tick axis calibration; no OCR | KHe curves converge; the single visible common tail is reused for upper E' curves after their unique strokes end.
Figure 3 | KHe | E_prime_ksi=2.0 | 100 | 0.079804 | tw/D | 92.6551 | dimensionless | uniform_100_sample | PDF page 19 / API page 13 | PDF vector path extraction; piecewise labeled-tick axis calibration; no OCR | KHe curves converge; the single visible common tail is reused for upper E' curves after their unique strokes end.
Figure 4 | Be | soil_type=A | 1 | 0.12004 | H/Bd | 0.003856 | dimensionless | uniform_100_sample | PDF page 19 / API page 13 | PDF vector path extraction; piecewise labeled-tick axis calibration; no OCR
Figure 4 | Be | soil_type=A | 2 | 0.42323 | H/Bd | 0.125 | dimensionless | uniform_100_sample | PDF page 19 / API page 13 | PDF vector path extraction; piecewise labeled-tick axis calibration; no OCR
Figure 4 | Be | soil_type=A | 3 | 0.72641 | H/Bd | 0.23827 | dimensionless | uniform_100_sample | PDF page 19 / API page 13 | PDF vector path extraction; piecewise labeled-tick axis calibration; no OCR
Figure 4 | Be | soil_type=A | 4 | 1.0296 | H/Bd | 0.34414 | dimensionless | uniform_100_sample | PDF page 19 / API page 13 | PDF vector path extraction; piecewise labeled-tick axis calibration; no OCR
Figure 4 | Be | soil_type=A | 5 | 1.3328 | H/Bd | 0.44271 | dimensionless | uniform_100_sample | PDF page 19 / API page 13 | PDF vector path extraction; piecewise labeled-tick axis calibration; no OCR
Figure 4 | Be | soil_type=A | 6 | 1.636 | H/Bd | 0.53403 | dimensionless | uniform_100_sample | PDF page 19 / API page 13 | PDF vector path extraction; piecewise labeled-tick axis calibration; no OCR
Figure 4 | Be | soil_type=A | 7 | 1.9392 | H/Bd | 0.61805 | dimensionless | uniform_100_sample | PDF page 19 / API page 13 | PDF vector path extraction; piecewise labeled-tick axis calibration; no OCR
Figure 4 | Be | soil_type=A | 8 | 2.2423 | H/Bd | 0.70414 | dimensionless | uniform_100_sample | PDF page 19 / API page 13 | PDF vector path extraction; piecewise labeled-tick axis calibration; no OCR
Figure 4 | Be | soil_type=A | 9 | 2.5455 | H/Bd | 0.76982 | dimensionless | uniform_100_sample | PDF page 19 / API page 13 | PDF vector path extraction; piecewise labeled-tick axis calibration; no OCR
Figure 4 | Be | soil_type=A | 10 | 2.8487 | H/Bd | 0.82488 | dimensionless | uniform_100_sample | PDF page 19 / API page 13 | PDF vector path extraction; piecewise labeled-tick axis calibration; no OCR
Figure 4 | Be | soil_type=A | 11 | 3.1519 | H/Bd | 0.87274 | dimensionless | uniform_100_sample | PDF page 19 / API page 13 | PDF vector path extraction; piecewise labeled-tick axis calibration; no OCR
Figure 4 | Be | soil_type=A | 12 | 3.4551 | H/Bd | 0.91545 | dimensionless | uniform_100_sample | PDF page 19 / API page 13 | PDF vector path extraction; piecewise labeled-tick axis calibration; no OCR
Figure 4 | Be | soil_type=A | 13 | 3.7583 | H/Bd | 0.95416 | dimensionless | uniform_100_sample | PDF page 19 / API page 13 | PDF vector path extraction; piecewise labeled-tick axis calibration; no OCR
Figure 4 | Be | soil_type=A | 14 | 4.0615 | H/Bd | 0.98933 | dimensionless | uniform_100_sample | PDF page 19 / API page 13 | PDF vector path extraction; piecewise labeled-tick axis calibration; no OCR
Figure 4 | Be | soil_type=A | 15 | 4.3647 | H/Bd | 1.0212 | dimensionless | uniform_100_sample | PDF page 19 / API page 13 | PDF vector path extraction; piecewise labeled-tick axis calibration; no OCR
Figure 4 | Be | soil_type=A | 16 | 4.6678 | H/Bd | 1.0507 | dimensionless | uniform_100_sample | PDF page 19 / API page 13 | PDF vector path extraction; piecewise labeled-tick axis calibration; no OCR
Figure 4 | Be | soil_type=A | 17 | 4.971 | H/Bd | 1.0778 | dimensionless | uniform_100_sample | PDF page 19 / API page 13 | PDF vector path extraction; piecewise labeled-tick axis calibration; no OCR
Figure 4 | Be | soil_type=A | 18 | 5.2742 | H/Bd | 1.103 | dimensionless | uniform_100_sample | PDF page 19 / API page 13 | PDF vector path extraction; piecewise labeled-tick axis calibration; no OCR
Figure 4 | Be | soil_type=A | 19 | 5.5774 | H/Bd | 1.1265 | dimensionless | uniform_100_sample | PDF page 19 / API page 13 | PDF vector path extraction; piecewise labeled-tick axis calibration; no OCR
Figure 4 | Be | soil_type=A | 20 | 5.8806 | H/Bd | 1.1483 | dimensionless | uniform_100_sample | PDF page 19 / API page 13 | PDF vector path extraction; piecewise labeled-tick axis calibration; no OCR
Figure 4 | Be | soil_type=A | 21 | 6.1838 | H/Bd | 1.1685 | dimensionless | uniform_100_sample | PDF page 19 / API page 13 | PDF vector path extraction; piecewise labeled-tick axis calibration; no OCR
Figure 4 | Be | soil_type=A | 22 | 6.487 | H/Bd | 1.187 | dimensionless | uniform_100_sample | PDF page 19 / API page 13 | PDF vector path extraction; piecewise labeled-tick axis calibration; no OCR
Figure 4 | Be | soil_type=A | 23 | 6.7901 | H/Bd | 1.2041 | dimensionless | uniform_100_sample | PDF page 19 / API page 13 | PDF vector path extraction; piecewise labeled-tick axis calibration; no OCR
Figure 4 | Be | soil_type=A | 24 | 7.0933 | H/Bd | 1.2195 | dimensionless | uniform_100_sample | PDF page 19 / API page 13 | PDF vector path extraction; piecewise labeled-tick axis calibration; no OCR
Figure 4 | Be | soil_type=A | 25 | 7.3965 | H/Bd | 1.2338 | dimensionless | uniform_100_sample | PDF page 19 / API page 13 | PDF vector path extraction; piecewise labeled-tick axis calibration; no OCR
Figure 4 | Be | soil_type=A | 26 | 7.6997 | H/Bd | 1.2471 | dimensionless | uniform_100_sample | PDF page 19 / API page 13 | PDF vector path extraction; piecewise labeled-tick axis calibration; no OCR
Figure 4 | Be | soil_type=A | 27 | 8.0029 | H/Bd | 1.2594 | dimensionless | uniform_100_sample | PDF page 19 / API page 13 | PDF vector path extraction; piecewise labeled-tick axis calibration; no OCR
Figure 4 | Be | soil_type=A | 28 | 8.3061 | H/Bd | 1.2708 | dimensionless | uniform_100_sample | PDF page 19 / API page 13 | PDF vector path extraction; piecewise labeled-tick axis calibration; no OCR
Figure 4 | Be | soil_type=A | 29 | 8.6093 | H/Bd | 1.2813 | dimensionless | uniform_100_sample | PDF page 19 / API page 13 | PDF vector path extraction; piecewise labeled-tick axis calibration; no OCR
Figure 4 | Be | soil_type=A | 30 | 8.9124 | H/Bd | 1.291 | dimensionless | uniform_100_sample | PDF page 19 / API page 13 | PDF vector path extraction; piecewise labeled-tick axis calibration; no OCR
Figure 4 | Be | soil_type=A | 31 | 9.2156 | H/Bd | 1.3 | dimensionless | uniform_100_sample | PDF page 19 / API page 13 | PDF vector path extraction; piecewise labeled-tick axis calibration; no OCR
Figure 4 | Be | soil_type=A | 32 | 9.5188 | H/Bd | 1.3084 | dimensionless | uniform_100_sample | PDF page 19 / API page 13 | PDF vector path extraction; piecewise labeled-tick axis calibration; no OCR
Figure 4 | Be | soil_type=A | 33 | 9.822 | H/Bd | 1.3161 | dimensionless | uniform_100_sample | PDF page 19 / API page 13 | PDF vector path extraction; piecewise labeled-tick axis calibration; no OCR
Figure 4 | Be | soil_type=A | 34 | 10.1252 | H/Bd | 1.3232 | dimensionless | uniform_100_sample | PDF page 19 / API page 13 | PDF vector path extraction; piecewise labeled-tick axis calibration; no OCR
Figure 4 | Be | soil_type=A | 35 | 10.4284 | H/Bd | 1.3297 | dimensionless | uniform_100_sample | PDF page 19 / API page 13 | PDF vector path extraction; piecewise labeled-tick axis calibration; no OCR
Figure 4 | Be | soil_type=A | 36 | 10.7316 | H/Bd | 1.3355 | dimensionless | uniform_100_sample | PDF page 19 / API page 13 | PDF vector path extraction; piecewise labeled-tick axis calibration; no OCR
Figure 4 | Be | soil_type=A | 37 | 11.0348 | H/Bd | 1.3407 | dimensionless | uniform_100_sample | PDF page 19 / API page 13 | PDF vector path extraction; piecewise labeled-tick axis calibration; no OCR
Figure 4 | Be | soil_type=A | 38 | 11.3379 | H/Bd | 1.3452 | dimensionless | uniform_100_sample | PDF page 19 / API page 13 | PDF vector path extraction; piecewise labeled-tick axis calibration; no OCR
Figure 4 | Be | soil_type=A | 39 | 11.6411 | H/Bd | 1.3491 | dimensionless | uniform_100_sample | PDF page 19 / API page 13 | PDF vector path extraction; piecewise labeled-tick axis calibration; no OCR
Figure 4 | Be | soil_type=A | 40 | 11.9443 | H/Bd | 1.3524 | dimensionless | uniform_100_sample | PDF page 19 / API page 13 | PDF vector path extraction; piecewise labeled-tick axis calibration; no OCR
Figure 4 | Be | soil_type=A | 41 | 12.2475 | H/Bd | 1.3552 | dimensionless | uniform_100_sample | PDF page 19 / API page 13 | PDF vector path extraction; piecewise labeled-tick axis calibration; no OCR
Figure 4 | Be | soil_type=A | 42 | 12.5507 | H/Bd | 1.3574 | dimensionless | uniform_100_sample | PDF page 19 / API page 13 | PDF vector path extraction; piecewise labeled-tick axis calibration; no OCR
Figure 4 | Be | soil_type=A | 43 | 12.8539 | H/Bd | 1.359 | dimensionless | uniform_100_sample | PDF page 19 / API page 13 | PDF vector path extraction; piecewise labeled-tick axis calibration; no OCR
Figure 4 | Be | soil_type=A | 44 | 13.1571 | H/Bd | 1.3602 | dimensionless | uniform_100_sample | PDF page 19 / API page 13 | PDF vector path extraction; piecewise labeled-tick axis calibration; no OCR
Figure 4 | Be | soil_type=A | 45 | 13.4602 | H/Bd | 1.3608 | dimensionless | uniform_100_sample | PDF page 19 / API page 13 | PDF vector path extraction; piecewise labeled-tick axis calibration; no OCR
Figure 4 | Be | soil_type=A | 46 | 13.7634 | H/Bd | 1.3608 | dimensionless | uniform_100_sample | PDF page 19 / API page 13 | PDF vector path extraction; piecewise labeled-tick axis calibration; no OCR
Figure 4 | Be | soil_type=A | 47 | 14.0666 | H/Bd | 1.3608 | dimensionless | uniform_100_sample | PDF page 19 / API page 13 | PDF vector path extraction; piecewise labeled-tick axis calibration; no OCR
Figure 4 | Be | soil_type=A | 48 | 14.3698 | H/Bd | 1.3608 | dimensionless | uniform_100_sample | PDF page 19 / API page 13 | PDF vector path extraction; piecewise labeled-tick axis calibration; no OCR
Figure 4 | Be | soil_type=A | 49 | 14.673 | H/Bd | 1.3608 | dimensionless | uniform_100_sample | PDF page 19 / API page 13 | PDF vector path extraction; piecewise labeled-tick axis calibration; no OCR
Figure 4 | Be | soil_type=A | 50 | 14.9762 | H/Bd | 1.3608 | dimensionless | uniform_100_sample | PDF page 19 / API page 13 | PDF vector path extraction; piecewise labeled-tick axis calibration; no OCR
Figure 4 | Be | soil_type=A | 51 | 15.2794 | H/Bd | 1.3608 | dimensionless | uniform_100_sample | PDF page 19 / API page 13 | PDF vector path extraction; piecewise labeled-tick axis calibration; no OCR
Figure 4 | Be | soil_type=A | 52 | 15.5825 | H/Bd | 1.3608 | dimensionless | uniform_100_sample | PDF page 19 / API page 13 | PDF vector path extraction; piecewise labeled-tick axis calibration; no OCR
Figure 4 | Be | soil_type=A | 53 | 15.8857 | H/Bd | 1.3608 | dimensionless | uniform_100_sample | PDF page 19 / API page 13 | PDF vector path extraction; piecewise labeled-tick axis calibration; no OCR
Figure 4 | Be | soil_type=A | 54 | 16.1889 | H/Bd | 1.3608 | dimensionless | uniform_100_sample | PDF page 19 / API page 13 | PDF vector path extraction; piecewise labeled-tick axis calibration; no OCR
Figure 4 | Be | soil_type=A | 55 | 16.4921 | H/Bd | 1.3608 | dimensionless | uniform_100_sample | PDF page 19 / API page 13 | PDF vector path extraction; piecewise labeled-tick axis calibration; no OCR
Figure 4 | Be | soil_type=A | 56 | 16.7953 | H/Bd | 1.3608 | dimensionless | uniform_100_sample | PDF page 19 / API page 13 | PDF vector path extraction; piecewise labeled-tick axis calibration; no OCR
Figure 4 | Be | soil_type=A | 57 | 17.0985 | H/Bd | 1.3608 | dimensionless | uniform_100_sample | PDF page 19 / API page 13 | PDF vector path extraction; piecewise labeled-tick axis calibration; no OCR
Figure 4 | Be | soil_type=A | 58 | 17.4017 | H/Bd | 1.3608 | dimensionless | uniform_100_sample | PDF page 19 / API page 13 | PDF vector path extraction; piecewise labeled-tick axis calibration; no OCR
Figure 4 | Be | soil_type=A | 59 | 17.7049 | H/Bd | 1.3608 | dimensionless | uniform_100_sample | PDF page 19 / API page 13 | PDF vector path extraction; piecewise labeled-tick axis calibration; no OCR
Figure 4 | Be | soil_type=A | 60 | 18.008 | H/Bd | 1.3608 | dimensionless | uniform_100_sample | PDF page 19 / API page 13 | PDF vector path extraction; piecewise labeled-tick axis calibration; no OCR
Figure 4 | Be | soil_type=A | 61 | 18.3112 | H/Bd | 1.3608 | dimensionless | uniform_100_sample | PDF page 19 / API page 13 | PDF vector path extraction; piecewise labeled-tick axis calibration; no OCR
Figure 4 | Be | soil_type=A | 62 | 18.6144 | H/Bd | 1.3608 | dimensionless | uniform_100_sample | PDF page 19 / API page 13 | PDF vector path extraction; piecewise labeled-tick axis calibration; no OCR
Figure 4 | Be | soil_type=A | 63 | 18.9176 | H/Bd | 1.3608 | dimensionless | uniform_100_sample | PDF page 19 / API page 13 | PDF vector path extraction; piecewise labeled-tick axis calibration; no OCR
Figure 4 | Be | soil_type=A | 64 | 19.2208 | H/Bd | 1.3608 | dimensionless | uniform_100_sample | PDF page 19 / API page 13 | PDF vector path extraction; piecewise labeled-tick axis calibration; no OCR
Figure 4 | Be | soil_type=A | 65 | 19.524 | H/Bd | 1.3608 | dimensionless | uniform_100_sample | PDF page 19 / API page 13 | PDF vector path extraction; piecewise labeled-tick axis calibration; no OCR
Figure 4 | Be | soil_type=A | 66 | 19.8272 | H/Bd | 1.3608 | dimensionless | uniform_100_sample | PDF page 19 / API page 13 | PDF vector path extraction; piecewise labeled-tick axis calibration; no OCR
Figure 4 | Be | soil_type=A | 67 | 20.1303 | H/Bd | 1.3608 | dimensionless | uniform_100_sample | PDF page 19 / API page 13 | PDF vector path extraction; piecewise labeled-tick axis calibration; no OCR
Figure 4 | Be | soil_type=A | 68 | 20.4335 | H/Bd | 1.3608 | dimensionless | uniform_100_sample | PDF page 19 / API page 13 | PDF vector path extraction; piecewise labeled-tick axis calibration; no OCR
Figure 4 | Be | soil_type=A | 69 | 20.7367 | H/Bd | 1.3608 | dimensionless | uniform_100_sample | PDF page 19 / API page 13 | PDF vector path extraction; piecewise labeled-tick axis calibration; no OCR
Figure 4 | Be | soil_type=A | 70 | 21.0399 | H/Bd | 1.3608 | dimensionless | uniform_100_sample | PDF page 19 / API page 13 | PDF vector path extraction; piecewise labeled-tick axis calibration; no OCR
Figure 4 | Be | soil_type=A | 71 | 21.3431 | H/Bd | 1.3608 | dimensionless | uniform_100_sample | PDF page 19 / API page 13 | PDF vector path extraction; piecewise labeled-tick axis calibration; no OCR
Figure 4 | Be | soil_type=A | 72 | 21.6463 | H/Bd | 1.3608 | dimensionless | uniform_100_sample | PDF page 19 / API page 13 | PDF vector path extraction; piecewise labeled-tick axis calibration; no OCR
Figure 4 | Be | soil_type=A | 73 | 21.9495 | H/Bd | 1.3608 | dimensionless | uniform_100_sample | PDF page 19 / API page 13 | PDF vector path extraction; piecewise labeled-tick axis calibration; no OCR
Figure 4 | Be | soil_type=A | 74 | 22.2527 | H/Bd | 1.3608 | dimensionless | uniform_100_sample | PDF page 19 / API page 13 | PDF vector path extraction; piecewise labeled-tick axis calibration; no OCR
Figure 4 | Be | soil_type=A | 75 | 22.5558 | H/Bd | 1.3608 | dimensionless | uniform_100_sample | PDF page 19 / API page 13 | PDF vector path extraction; piecewise labeled-tick axis calibration; no OCR
Figure 4 | Be | soil_type=A | 76 | 22.859 | H/Bd | 1.3608 | dimensionless | uniform_100_sample | PDF page 19 / API page 13 | PDF vector path extraction; piecewise labeled-tick axis calibration; no OCR
Figure 4 | Be | soil_type=A | 77 | 23.1622 | H/Bd | 1.3608 | dimensionless | uniform_100_sample | PDF page 19 / API page 13 | PDF vector path extraction; piecewise labeled-tick axis calibration; no OCR
Figure 4 | Be | soil_type=A | 78 | 23.4654 | H/Bd | 1.3608 | dimensionless | uniform_100_sample | PDF page 19 / API page 13 | PDF vector path extraction; piecewise labeled-tick axis calibration; no OCR
Figure 4 | Be | soil_type=A | 79 | 23.7686 | H/Bd | 1.3608 | dimensionless | uniform_100_sample | PDF page 19 / API page 13 | PDF vector path extraction; piecewise labeled-tick axis calibration; no OCR
Figure 4 | Be | soil_type=A | 80 | 24.0718 | H/Bd | 1.3608 | dimensionless | uniform_100_sample | PDF page 19 / API page 13 | PDF vector path extraction; piecewise labeled-tick axis calibration; no OCR
Figure 4 | Be | soil_type=A | 81 | 24.375 | H/Bd | 1.3608 | dimensionless | uniform_100_sample | PDF page 19 / API page 13 | PDF vector path extraction; piecewise labeled-tick axis calibration; no OCR
Figure 4 | Be | soil_type=A | 82 | 24.6781 | H/Bd | 1.3608 | dimensionless | uniform_100_sample | PDF page 19 / API page 13 | PDF vector path extraction; piecewise labeled-tick axis calibration; no OCR
Figure 4 | Be | soil_type=A | 83 | 24.9813 | H/Bd | 1.3608 | dimensionless | uniform_100_sample | PDF page 19 / API page 13 | PDF vector path extraction; piecewise labeled-tick axis calibration; no OCR
Figure 4 | Be | soil_type=A | 84 | 25.2845 | H/Bd | 1.3608 | dimensionless | uniform_100_sample | PDF page 19 / API page 13 | PDF vector path extraction; piecewise labeled-tick axis calibration; no OCR
Figure 4 | Be | soil_type=A | 85 | 25.5877 | H/Bd | 1.3608 | dimensionless | uniform_100_sample | PDF page 19 / API page 13 | PDF vector path extraction; piecewise labeled-tick axis calibration; no OCR
Figure 4 | Be | soil_type=A | 86 | 25.8909 | H/Bd | 1.3608 | dimensionless | uniform_100_sample | PDF page 19 / API page 13 | PDF vector path extraction; piecewise labeled-tick axis calibration; no OCR
Figure 4 | Be | soil_type=A | 87 | 26.1941 | H/Bd | 1.3608 | dimensionless | uniform_100_sample | PDF page 19 / API page 13 | PDF vector path extraction; piecewise labeled-tick axis calibration; no OCR
Figure 4 | Be | soil_type=A | 88 | 26.4973 | H/Bd | 1.3608 | dimensionless | uniform_100_sample | PDF page 19 / API page 13 | PDF vector path extraction; piecewise labeled-tick axis calibration; no OCR
Figure 4 | Be | soil_type=A | 89 | 26.8004 | H/Bd | 1.3608 | dimensionless | uniform_100_sample | PDF page 19 / API page 13 | PDF vector path extraction; piecewise labeled-tick axis calibration; no OCR
Figure 4 | Be | soil_type=A | 90 | 27.1036 | H/Bd | 1.3608 | dimensionless | uniform_100_sample | PDF page 19 / API page 13 | PDF vector path extraction; piecewise labeled-tick axis calibration; no OCR
Figure 4 | Be | soil_type=A | 91 | 27.4068 | H/Bd | 1.3608 | dimensionless | uniform_100_sample | PDF page 19 / API page 13 | PDF vector path extraction; piecewise labeled-tick axis calibration; no OCR
Figure 4 | Be | soil_type=A | 92 | 27.71 | H/Bd | 1.3608 | dimensionless | uniform_100_sample | PDF page 19 / API page 13 | PDF vector path extraction; piecewise labeled-tick axis calibration; no OCR
Figure 4 | Be | soil_type=A | 93 | 28.0132 | H/Bd | 1.3608 | dimensionless | uniform_100_sample | PDF page 19 / API page 13 | PDF vector path extraction; piecewise labeled-tick axis calibration; no OCR
Figure 4 | Be | soil_type=A | 94 | 28.3164 | H/Bd | 1.3608 | dimensionless | uniform_100_sample | PDF page 19 / API page 13 | PDF vector path extraction; piecewise labeled-tick axis calibration; no OCR
Figure 4 | Be | soil_type=A | 95 | 28.6196 | H/Bd | 1.3608 | dimensionless | uniform_100_sample | PDF page 19 / API page 13 | PDF vector path extraction; piecewise labeled-tick axis calibration; no OCR
Figure 4 | Be | soil_type=A | 96 | 28.9228 | H/Bd | 1.3608 | dimensionless | uniform_100_sample | PDF page 19 / API page 13 | PDF vector path extraction; piecewise labeled-tick axis calibration; no OCR
Figure 4 | Be | soil_type=A | 97 | 29.2259 | H/Bd | 1.3608 | dimensionless | uniform_100_sample | PDF page 19 / API page 13 | PDF vector path extraction; piecewise labeled-tick axis calibration; no OCR
Figure 4 | Be | soil_type=A | 98 | 29.5291 | H/Bd | 1.3608 | dimensionless | uniform_100_sample | PDF page 19 / API page 13 | PDF vector path extraction; piecewise labeled-tick axis calibration; no OCR
Figure 4 | Be | soil_type=A | 99 | 29.8323 | H/Bd | 1.3608 | dimensionless | uniform_100_sample | PDF page 19 / API page 13 | PDF vector path extraction; piecewise labeled-tick axis calibration; no OCR
Figure 4 | Be | soil_type=A | 100 | 30.1355 | H/Bd | 1.3608 | dimensionless | uniform_100_sample | PDF page 19 / API page 13 | PDF vector path extraction; piecewise labeled-tick axis calibration; no OCR
Figure 4 | Be | soil_type=B | 1 | 0.16786 | H/Bd | 0.000746 | dimensionless | uniform_100_sample | PDF page 19 / API page 13 | PDF vector path extraction; piecewise labeled-tick axis calibration; no OCR
Figure 4 | Be | soil_type=B | 2 | 0.47008 | H/Bd | 0.1313 | dimensionless | uniform_100_sample | PDF page 19 / API page 13 | PDF vector path extraction; piecewise labeled-tick axis calibration; no OCR
Figure 4 | Be | soil_type=B | 3 | 0.77229 | H/Bd | 0.24894 | dimensionless | uniform_100_sample | PDF page 19 / API page 13 | PDF vector path extraction; piecewise labeled-tick axis calibration; no OCR
Figure 4 | Be | soil_type=B | 4 | 1.0745 | H/Bd | 0.35484 | dimensionless | uniform_100_sample | PDF page 19 / API page 13 | PDF vector path extraction; piecewise labeled-tick axis calibration; no OCR
Figure 4 | Be | soil_type=B | 5 | 1.3767 | H/Bd | 0.44912 | dimensionless | uniform_100_sample | PDF page 19 / API page 13 | PDF vector path extraction; piecewise labeled-tick axis calibration; no OCR
Figure 4 | Be | soil_type=B | 6 | 1.6789 | H/Bd | 0.54279 | dimensionless | uniform_100_sample | PDF page 19 / API page 13 | PDF vector path extraction; piecewise labeled-tick axis calibration; no OCR
Figure 4 | Be | soil_type=B | 7 | 1.9811 | H/Bd | 0.61766 | dimensionless | uniform_100_sample | PDF page 19 / API page 13 | PDF vector path extraction; piecewise labeled-tick axis calibration; no OCR
Figure 4 | Be | soil_type=B | 8 | 2.2834 | H/Bd | 0.67489 | dimensionless | uniform_100_sample | PDF page 19 / API page 13 | PDF vector path extraction; piecewise labeled-tick axis calibration; no OCR
Figure 4 | Be | soil_type=B | 9 | 2.5856 | H/Bd | 0.72351 | dimensionless | uniform_100_sample | PDF page 19 / API page 13 | PDF vector path extraction; piecewise labeled-tick axis calibration; no OCR
Figure 4 | Be | soil_type=B | 10 | 2.8878 | H/Bd | 0.76628 | dimensionless | uniform_100_sample | PDF page 19 / API page 13 | PDF vector path extraction; piecewise labeled-tick axis calibration; no OCR
Figure 4 | Be | soil_type=B | 11 | 3.19 | H/Bd | 0.80412 | dimensionless | uniform_100_sample | PDF page 19 / API page 13 | PDF vector path extraction; piecewise labeled-tick axis calibration; no OCR
Figure 4 | Be | soil_type=B | 12 | 3.4922 | H/Bd | 0.83779 | dimensionless | uniform_100_sample | PDF page 19 / API page 13 | PDF vector path extraction; piecewise labeled-tick axis calibration; no OCR
Figure 4 | Be | soil_type=B | 13 | 3.7944 | H/Bd | 0.86823 | dimensionless | uniform_100_sample | PDF page 19 / API page 13 | PDF vector path extraction; piecewise labeled-tick axis calibration; no OCR
Figure 4 | Be | soil_type=B | 14 | 4.0966 | H/Bd | 0.89587 | dimensionless | uniform_100_sample | PDF page 19 / API page 13 | PDF vector path extraction; piecewise labeled-tick axis calibration; no OCR
Figure 4 | Be | soil_type=B | 15 | 4.3989 | H/Bd | 0.92095 | dimensionless | uniform_100_sample | PDF page 19 / API page 13 | PDF vector path extraction; piecewise labeled-tick axis calibration; no OCR
Figure 4 | Be | soil_type=B | 16 | 4.7011 | H/Bd | 0.94408 | dimensionless | uniform_100_sample | PDF page 19 / API page 13 | PDF vector path extraction; piecewise labeled-tick axis calibration; no OCR
Figure 4 | Be | soil_type=B | 17 | 5.0033 | H/Bd | 0.96535 | dimensionless | uniform_100_sample | PDF page 19 / API page 13 | PDF vector path extraction; piecewise labeled-tick axis calibration; no OCR
Figure 4 | Be | soil_type=B | 18 | 5.3055 | H/Bd | 0.98496 | dimensionless | uniform_100_sample | PDF page 19 / API page 13 | PDF vector path extraction; piecewise labeled-tick axis calibration; no OCR
Figure 4 | Be | soil_type=B | 19 | 5.6077 | H/Bd | 1.0031 | dimensionless | uniform_100_sample | PDF page 19 / API page 13 | PDF vector path extraction; piecewise labeled-tick axis calibration; no OCR
Figure 4 | Be | soil_type=B | 20 | 5.9099 | H/Bd | 1.0199 | dimensionless | uniform_100_sample | PDF page 19 / API page 13 | PDF vector path extraction; piecewise labeled-tick axis calibration; no OCR
Figure 4 | Be | soil_type=B | 21 | 6.2121 | H/Bd | 1.0353 | dimensionless | uniform_100_sample | PDF page 19 / API page 13 | PDF vector path extraction; piecewise labeled-tick axis calibration; no OCR
Figure 4 | Be | soil_type=B | 22 | 6.5143 | H/Bd | 1.0495 | dimensionless | uniform_100_sample | PDF page 19 / API page 13 | PDF vector path extraction; piecewise labeled-tick axis calibration; no OCR
Figure 4 | Be | soil_type=B | 23 | 6.8166 | H/Bd | 1.0626 | dimensionless | uniform_100_sample | PDF page 19 / API page 13 | PDF vector path extraction; piecewise labeled-tick axis calibration; no OCR
Figure 4 | Be | soil_type=B | 24 | 7.1188 | H/Bd | 1.0747 | dimensionless | uniform_100_sample | PDF page 19 / API page 13 | PDF vector path extraction; piecewise labeled-tick axis calibration; no OCR
Figure 4 | Be | soil_type=B | 25 | 7.421 | H/Bd | 1.0858 | dimensionless | uniform_100_sample | PDF page 19 / API page 13 | PDF vector path extraction; piecewise labeled-tick axis calibration; no OCR
Figure 4 | Be | soil_type=B | 26 | 7.7232 | H/Bd | 1.0961 | dimensionless | uniform_100_sample | PDF page 19 / API page 13 | PDF vector path extraction; piecewise labeled-tick axis calibration; no OCR
Figure 4 | Be | soil_type=B | 27 | 8.0254 | H/Bd | 1.1056 | dimensionless | uniform_100_sample | PDF page 19 / API page 13 | PDF vector path extraction; piecewise labeled-tick axis calibration; no OCR
Figure 4 | Be | soil_type=B | 28 | 8.3276 | H/Bd | 1.1143 | dimensionless | uniform_100_sample | PDF page 19 / API page 13 | PDF vector path extraction; piecewise labeled-tick axis calibration; no OCR
Figure 4 | Be | soil_type=B | 29 | 8.6298 | H/Bd | 1.1222 | dimensionless | uniform_100_sample | PDF page 19 / API page 13 | PDF vector path extraction; piecewise labeled-tick axis calibration; no OCR
Figure 4 | Be | soil_type=B | 30 | 8.9321 | H/Bd | 1.1294 | dimensionless | uniform_100_sample | PDF page 19 / API page 13 | PDF vector path extraction; piecewise labeled-tick axis calibration; no OCR
Figure 4 | Be | soil_type=B | 31 | 9.2343 | H/Bd | 1.136 | dimensionless | uniform_100_sample | PDF page 19 / API page 13 | PDF vector path extraction; piecewise labeled-tick axis calibration; no OCR
Figure 4 | Be | soil_type=B | 32 | 9.5365 | H/Bd | 1.1418 | dimensionless | uniform_100_sample | PDF page 19 / API page 13 | PDF vector path extraction; piecewise labeled-tick axis calibration; no OCR
Figure 4 | Be | soil_type=B | 33 | 9.8387 | H/Bd | 1.147 | dimensionless | uniform_100_sample | PDF page 19 / API page 13 | PDF vector path extraction; piecewise labeled-tick axis calibration; no OCR
Figure 4 | Be | soil_type=B | 34 | 10.1409 | H/Bd | 1.1517 | dimensionless | uniform_100_sample | PDF page 19 / API page 13 | PDF vector path extraction; piecewise labeled-tick axis calibration; no OCR
Figure 4 | Be | soil_type=B | 35 | 10.4431 | H/Bd | 1.1559 | dimensionless | uniform_100_sample | PDF page 19 / API page 13 | PDF vector path extraction; piecewise labeled-tick axis calibration; no OCR
Figure 4 | Be | soil_type=B | 36 | 10.7453 | H/Bd | 1.1594 | dimensionless | uniform_100_sample | PDF page 19 / API page 13 | PDF vector path extraction; piecewise labeled-tick axis calibration; no OCR
Figure 4 | Be | soil_type=B | 37 | 11.0475 | H/Bd | 1.1624 | dimensionless | uniform_100_sample | PDF page 19 / API page 13 | PDF vector path extraction; piecewise labeled-tick axis calibration; no OCR
Figure 4 | Be | soil_type=B | 38 | 11.3498 | H/Bd | 1.1649 | dimensionless | uniform_100_sample | PDF page 19 / API page 13 | PDF vector path extraction; piecewise labeled-tick axis calibration; no OCR
Figure 4 | Be | soil_type=B | 39 | 11.652 | H/Bd | 1.1669 | dimensionless | uniform_100_sample | PDF page 19 / API page 13 | PDF vector path extraction; piecewise labeled-tick axis calibration; no OCR
Figure 4 | Be | soil_type=B | 40 | 11.9542 | H/Bd | 1.1683 | dimensionless | uniform_100_sample | PDF page 19 / API page 13 | PDF vector path extraction; piecewise labeled-tick axis calibration; no OCR
Figure 4 | Be | soil_type=B | 41 | 12.2564 | H/Bd | 1.1693 | dimensionless | uniform_100_sample | PDF page 19 / API page 13 | PDF vector path extraction; piecewise labeled-tick axis calibration; no OCR
Figure 4 | Be | soil_type=B | 42 | 12.5586 | H/Bd | 1.1698 | dimensionless | uniform_100_sample | PDF page 19 / API page 13 | PDF vector path extraction; piecewise labeled-tick axis calibration; no OCR
Figure 4 | Be | soil_type=B | 43 | 12.8608 | H/Bd | 1.1698 | dimensionless | uniform_100_sample | PDF page 19 / API page 13 | PDF vector path extraction; piecewise labeled-tick axis calibration; no OCR
Figure 4 | Be | soil_type=B | 44 | 13.163 | H/Bd | 1.1696 | dimensionless | uniform_100_sample | PDF page 19 / API page 13 | PDF vector path extraction; piecewise labeled-tick axis calibration; no OCR
Figure 4 | Be | soil_type=B | 45 | 13.4653 | H/Bd | 1.1696 | dimensionless | uniform_100_sample | PDF page 19 / API page 13 | PDF vector path extraction; piecewise labeled-tick axis calibration; no OCR
Figure 4 | Be | soil_type=B | 46 | 13.7675 | H/Bd | 1.1696 | dimensionless | uniform_100_sample | PDF page 19 / API page 13 | PDF vector path extraction; piecewise labeled-tick axis calibration; no OCR
Figure 4 | Be | soil_type=B | 47 | 14.0697 | H/Bd | 1.1696 | dimensionless | uniform_100_sample | PDF page 19 / API page 13 | PDF vector path extraction; piecewise labeled-tick axis calibration; no OCR
Figure 4 | Be | soil_type=B | 48 | 14.3719 | H/Bd | 1.1696 | dimensionless | uniform_100_sample | PDF page 19 / API page 13 | PDF vector path extraction; piecewise labeled-tick axis calibration; no OCR
Figure 4 | Be | soil_type=B | 49 | 14.6741 | H/Bd | 1.1696 | dimensionless | uniform_100_sample | PDF page 19 / API page 13 | PDF vector path extraction; piecewise labeled-tick axis calibration; no OCR
Figure 4 | Be | soil_type=B | 50 | 14.9763 | H/Bd | 1.1696 | dimensionless | uniform_100_sample | PDF page 19 / API page 13 | PDF vector path extraction; piecewise labeled-tick axis calibration; no OCR
Figure 4 | Be | soil_type=B | 51 | 15.2785 | H/Bd | 1.1696 | dimensionless | uniform_100_sample | PDF page 19 / API page 13 | PDF vector path extraction; piecewise labeled-tick axis calibration; no OCR
Figure 4 | Be | soil_type=B | 52 | 15.5808 | H/Bd | 1.1696 | dimensionless | uniform_100_sample | PDF page 19 / API page 13 | PDF vector path extraction; piecewise labeled-tick axis calibration; no OCR
Figure 4 | Be | soil_type=B | 53 | 15.883 | H/Bd | 1.1696 | dimensionless | uniform_100_sample | PDF page 19 / API page 13 | PDF vector path extraction; piecewise labeled-tick axis calibration; no OCR
Figure 4 | Be | soil_type=B | 54 | 16.1852 | H/Bd | 1.1696 | dimensionless | uniform_100_sample | PDF page 19 / API page 13 | PDF vector path extraction; piecewise labeled-tick axis calibration; no OCR
Figure 4 | Be | soil_type=B | 55 | 16.4874 | H/Bd | 1.1696 | dimensionless | uniform_100_sample | PDF page 19 / API page 13 | PDF vector path extraction; piecewise labeled-tick axis calibration; no OCR
Figure 4 | Be | soil_type=B | 56 | 16.7896 | H/Bd | 1.1696 | dimensionless | uniform_100_sample | PDF page 19 / API page 13 | PDF vector path extraction; piecewise labeled-tick axis calibration; no OCR
Figure 4 | Be | soil_type=B | 57 | 17.0918 | H/Bd | 1.1696 | dimensionless | uniform_100_sample | PDF page 19 / API page 13 | PDF vector path extraction; piecewise labeled-tick axis calibration; no OCR
Figure 4 | Be | soil_type=B | 58 | 17.394 | H/Bd | 1.1696 | dimensionless | uniform_100_sample | PDF page 19 / API page 13 | PDF vector path extraction; piecewise labeled-tick axis calibration; no OCR
Figure 4 | Be | soil_type=B | 59 | 17.6962 | H/Bd | 1.1696 | dimensionless | uniform_100_sample | PDF page 19 / API page 13 | PDF vector path extraction; piecewise labeled-tick axis calibration; no OCR
Figure 4 | Be | soil_type=B | 60 | 17.9985 | H/Bd | 1.1696 | dimensionless | uniform_100_sample | PDF page 19 / API page 13 | PDF vector path extraction; piecewise labeled-tick axis calibration; no OCR
Figure 4 | Be | soil_type=B | 61 | 18.3007 | H/Bd | 1.1696 | dimensionless | uniform_100_sample | PDF page 19 / API page 13 | PDF vector path extraction; piecewise labeled-tick axis calibration; no OCR
Figure 4 | Be | soil_type=B | 62 | 18.6029 | H/Bd | 1.1696 | dimensionless | uniform_100_sample | PDF page 19 / API page 13 | PDF vector path extraction; piecewise labeled-tick axis calibration; no OCR
Figure 4 | Be | soil_type=B | 63 | 18.9051 | H/Bd | 1.1696 | dimensionless | uniform_100_sample | PDF page 19 / API page 13 | PDF vector path extraction; piecewise labeled-tick axis calibration; no OCR
Figure 4 | Be | soil_type=B | 64 | 19.2073 | H/Bd | 1.1696 | dimensionless | uniform_100_sample | PDF page 19 / API page 13 | PDF vector path extraction; piecewise labeled-tick axis calibration; no OCR
Figure 4 | Be | soil_type=B | 65 | 19.5095 | H/Bd | 1.1696 | dimensionless | uniform_100_sample | PDF page 19 / API page 13 | PDF vector path extraction; piecewise labeled-tick axis calibration; no OCR
Figure 4 | Be | soil_type=B | 66 | 19.8117 | H/Bd | 1.1696 | dimensionless | uniform_100_sample | PDF page 19 / API page 13 | PDF vector path extraction; piecewise labeled-tick axis calibration; no OCR
Figure 4 | Be | soil_type=B | 67 | 20.114 | H/Bd | 1.1696 | dimensionless | uniform_100_sample | PDF page 19 / API page 13 | PDF vector path extraction; piecewise labeled-tick axis calibration; no OCR
Figure 4 | Be | soil_type=B | 68 | 20.4162 | H/Bd | 1.1696 | dimensionless | uniform_100_sample | PDF page 19 / API page 13 | PDF vector path extraction; piecewise labeled-tick axis calibration; no OCR
Figure 4 | Be | soil_type=B | 69 | 20.7184 | H/Bd | 1.1696 | dimensionless | uniform_100_sample | PDF page 19 / API page 13 | PDF vector path extraction; piecewise labeled-tick axis calibration; no OCR
Figure 4 | Be | soil_type=B | 70 | 21.0206 | H/Bd | 1.1696 | dimensionless | uniform_100_sample | PDF page 19 / API page 13 | PDF vector path extraction; piecewise labeled-tick axis calibration; no OCR
Figure 4 | Be | soil_type=B | 71 | 21.3228 | H/Bd | 1.1696 | dimensionless | uniform_100_sample | PDF page 19 / API page 13 | PDF vector path extraction; piecewise labeled-tick axis calibration; no OCR
Figure 4 | Be | soil_type=B | 72 | 21.625 | H/Bd | 1.1696 | dimensionless | uniform_100_sample | PDF page 19 / API page 13 | PDF vector path extraction; piecewise labeled-tick axis calibration; no OCR
Figure 4 | Be | soil_type=B | 73 | 21.9272 | H/Bd | 1.1696 | dimensionless | uniform_100_sample | PDF page 19 / API page 13 | PDF vector path extraction; piecewise labeled-tick axis calibration; no OCR
Figure 4 | Be | soil_type=B | 74 | 22.2295 | H/Bd | 1.1696 | dimensionless | uniform_100_sample | PDF page 19 / API page 13 | PDF vector path extraction; piecewise labeled-tick axis calibration; no OCR
Figure 4 | Be | soil_type=B | 75 | 22.5317 | H/Bd | 1.1696 | dimensionless | uniform_100_sample | PDF page 19 / API page 13 | PDF vector path extraction; piecewise labeled-tick axis calibration; no OCR
Figure 4 | Be | soil_type=B | 76 | 22.8339 | H/Bd | 1.1696 | dimensionless | uniform_100_sample | PDF page 19 / API page 13 | PDF vector path extraction; piecewise labeled-tick axis calibration; no OCR
Figure 4 | Be | soil_type=B | 77 | 23.1361 | H/Bd | 1.1696 | dimensionless | uniform_100_sample | PDF page 19 / API page 13 | PDF vector path extraction; piecewise labeled-tick axis calibration; no OCR
Figure 4 | Be | soil_type=B | 78 | 23.4383 | H/Bd | 1.1696 | dimensionless | uniform_100_sample | PDF page 19 / API page 13 | PDF vector path extraction; piecewise labeled-tick axis calibration; no OCR
Figure 4 | Be | soil_type=B | 79 | 23.7405 | H/Bd | 1.1696 | dimensionless | uniform_100_sample | PDF page 19 / API page 13 | PDF vector path extraction; piecewise labeled-tick axis calibration; no OCR
Figure 4 | Be | soil_type=B | 80 | 24.0427 | H/Bd | 1.1696 | dimensionless | uniform_100_sample | PDF page 19 / API page 13 | PDF vector path extraction; piecewise labeled-tick axis calibration; no OCR
Figure 4 | Be | soil_type=B | 81 | 24.3449 | H/Bd | 1.1696 | dimensionless | uniform_100_sample | PDF page 19 / API page 13 | PDF vector path extraction; piecewise labeled-tick axis calibration; no OCR
Figure 4 | Be | soil_type=B | 82 | 24.6472 | H/Bd | 1.1696 | dimensionless | uniform_100_sample | PDF page 19 / API page 13 | PDF vector path extraction; piecewise labeled-tick axis calibration; no OCR
Figure 4 | Be | soil_type=B | 83 | 24.9494 | H/Bd | 1.1696 | dimensionless | uniform_100_sample | PDF page 19 / API page 13 | PDF vector path extraction; piecewise labeled-tick axis calibration; no OCR
Figure 4 | Be | soil_type=B | 84 | 25.2516 | H/Bd | 1.1696 | dimensionless | uniform_100_sample | PDF page 19 / API page 13 | PDF vector path extraction; piecewise labeled-tick axis calibration; no OCR
Figure 4 | Be | soil_type=B | 85 | 25.5538 | H/Bd | 1.1696 | dimensionless | uniform_100_sample | PDF page 19 / API page 13 | PDF vector path extraction; piecewise labeled-tick axis calibration; no OCR
Figure 4 | Be | soil_type=B | 86 | 25.856 | H/Bd | 1.1696 | dimensionless | uniform_100_sample | PDF page 19 / API page 13 | PDF vector path extraction; piecewise labeled-tick axis calibration; no OCR
Figure 4 | Be | soil_type=B | 87 | 26.1582 | H/Bd | 1.1696 | dimensionless | uniform_100_sample | PDF page 19 / API page 13 | PDF vector path extraction; piecewise labeled-tick axis calibration; no OCR
Figure 4 | Be | soil_type=B | 88 | 26.4604 | H/Bd | 1.1696 | dimensionless | uniform_100_sample | PDF page 19 / API page 13 | PDF vector path extraction; piecewise labeled-tick axis calibration; no OCR
Figure 4 | Be | soil_type=B | 89 | 26.7627 | H/Bd | 1.1696 | dimensionless | uniform_100_sample | PDF page 19 / API page 13 | PDF vector path extraction; piecewise labeled-tick axis calibration; no OCR
Figure 4 | Be | soil_type=B | 90 | 27.0649 | H/Bd | 1.1696 | dimensionless | uniform_100_sample | PDF page 19 / API page 13 | PDF vector path extraction; piecewise labeled-tick axis calibration; no OCR
Figure 4 | Be | soil_type=B | 91 | 27.3671 | H/Bd | 1.1696 | dimensionless | uniform_100_sample | PDF page 19 / API page 13 | PDF vector path extraction; piecewise labeled-tick axis calibration; no OCR
Figure 4 | Be | soil_type=B | 92 | 27.6693 | H/Bd | 1.1696 | dimensionless | uniform_100_sample | PDF page 19 / API page 13 | PDF vector path extraction; piecewise labeled-tick axis calibration; no OCR
Figure 4 | Be | soil_type=B | 93 | 27.9715 | H/Bd | 1.1696 | dimensionless | uniform_100_sample | PDF page 19 / API page 13 | PDF vector path extraction; piecewise labeled-tick axis calibration; no OCR
Figure 4 | Be | soil_type=B | 94 | 28.2737 | H/Bd | 1.1696 | dimensionless | uniform_100_sample | PDF page 19 / API page 13 | PDF vector path extraction; piecewise labeled-tick axis calibration; no OCR
Figure 4 | Be | soil_type=B | 95 | 28.5759 | H/Bd | 1.1696 | dimensionless | uniform_100_sample | PDF page 19 / API page 13 | PDF vector path extraction; piecewise labeled-tick axis calibration; no OCR
Figure 4 | Be | soil_type=B | 96 | 28.8781 | H/Bd | 1.1696 | dimensionless | uniform_100_sample | PDF page 19 / API page 13 | PDF vector path extraction; piecewise labeled-tick axis calibration; no OCR
Figure 4 | Be | soil_type=B | 97 | 29.1804 | H/Bd | 1.1696 | dimensionless | uniform_100_sample | PDF page 19 / API page 13 | PDF vector path extraction; piecewise labeled-tick axis calibration; no OCR
Figure 4 | Be | soil_type=B | 98 | 29.4826 | H/Bd | 1.1696 | dimensionless | uniform_100_sample | PDF page 19 / API page 13 | PDF vector path extraction; piecewise labeled-tick axis calibration; no OCR
Figure 4 | Be | soil_type=B | 99 | 29.7848 | H/Bd | 1.1696 | dimensionless | uniform_100_sample | PDF page 19 / API page 13 | PDF vector path extraction; piecewise labeled-tick axis calibration; no OCR
Figure 4 | Be | soil_type=B | 100 | 30.087 | H/Bd | 1.1696 | dimensionless | uniform_100_sample | PDF page 19 / API page 13 | PDF vector path extraction; piecewise labeled-tick axis calibration; no OCR
Figure 5 | Ee | Ee | 1 | 1.0002 | Bd/D | 0.83014 | dimensionless | uniform_100_sample | PDF page 20 / API page 14 | PDF vector path extraction; piecewise labeled-tick axis calibration; no OCR
Figure 5 | Ee | Ee | 2 | 1.0032 | Bd/D | 0.83471 | dimensionless | uniform_100_sample | PDF page 20 / API page 14 | PDF vector path extraction; piecewise labeled-tick axis calibration; no OCR
Figure 5 | Ee | Ee | 3 | 1.0062 | Bd/D | 0.83929 | dimensionless | uniform_100_sample | PDF page 20 / API page 14 | PDF vector path extraction; piecewise labeled-tick axis calibration; no OCR
Figure 5 | Ee | Ee | 4 | 1.0092 | Bd/D | 0.84388 | dimensionless | uniform_100_sample | PDF page 20 / API page 14 | PDF vector path extraction; piecewise labeled-tick axis calibration; no OCR
Figure 5 | Ee | Ee | 5 | 1.0123 | Bd/D | 0.84849 | dimensionless | uniform_100_sample | PDF page 20 / API page 14 | PDF vector path extraction; piecewise labeled-tick axis calibration; no OCR
Figure 5 | Ee | Ee | 6 | 1.0153 | Bd/D | 0.85312 | dimensionless | uniform_100_sample | PDF page 20 / API page 14 | PDF vector path extraction; piecewise labeled-tick axis calibration; no OCR
Figure 5 | Ee | Ee | 7 | 1.0183 | Bd/D | 0.85776 | dimensionless | uniform_100_sample | PDF page 20 / API page 14 | PDF vector path extraction; piecewise labeled-tick axis calibration; no OCR
Figure 5 | Ee | Ee | 8 | 1.0213 | Bd/D | 0.86242 | dimensionless | uniform_100_sample | PDF page 20 / API page 14 | PDF vector path extraction; piecewise labeled-tick axis calibration; no OCR
Figure 5 | Ee | Ee | 9 | 1.0243 | Bd/D | 0.86709 | dimensionless | uniform_100_sample | PDF page 20 / API page 14 | PDF vector path extraction; piecewise labeled-tick axis calibration; no OCR
Figure 5 | Ee | Ee | 10 | 1.0273 | Bd/D | 0.87179 | dimensionless | uniform_100_sample | PDF page 20 / API page 14 | PDF vector path extraction; piecewise labeled-tick axis calibration; no OCR
Figure 5 | Ee | Ee | 11 | 1.0304 | Bd/D | 0.87649 | dimensionless | uniform_100_sample | PDF page 20 / API page 14 | PDF vector path extraction; piecewise labeled-tick axis calibration; no OCR
Figure 5 | Ee | Ee | 12 | 1.0334 | Bd/D | 0.88122 | dimensionless | uniform_100_sample | PDF page 20 / API page 14 | PDF vector path extraction; piecewise labeled-tick axis calibration; no OCR
Figure 5 | Ee | Ee | 13 | 1.0364 | Bd/D | 0.88595 | dimensionless | uniform_100_sample | PDF page 20 / API page 14 | PDF vector path extraction; piecewise labeled-tick axis calibration; no OCR
Figure 5 | Ee | Ee | 14 | 1.0394 | Bd/D | 0.89071 | dimensionless | uniform_100_sample | PDF page 20 / API page 14 | PDF vector path extraction; piecewise labeled-tick axis calibration; no OCR
Figure 5 | Ee | Ee | 15 | 1.0424 | Bd/D | 0.89548 | dimensionless | uniform_100_sample | PDF page 20 / API page 14 | PDF vector path extraction; piecewise labeled-tick axis calibration; no OCR
Figure 5 | Ee | Ee | 16 | 1.0454 | Bd/D | 0.90027 | dimensionless | uniform_100_sample | PDF page 20 / API page 14 | PDF vector path extraction; piecewise labeled-tick axis calibration; no OCR
Figure 5 | Ee | Ee | 17 | 1.0485 | Bd/D | 0.9051 | dimensionless | uniform_100_sample | PDF page 20 / API page 14 | PDF vector path extraction; piecewise labeled-tick axis calibration; no OCR
Figure 5 | Ee | Ee | 18 | 1.0515 | Bd/D | 0.90999 | dimensionless | uniform_100_sample | PDF page 20 / API page 14 | PDF vector path extraction; piecewise labeled-tick axis calibration; no OCR
Figure 5 | Ee | Ee | 19 | 1.0545 | Bd/D | 0.91512 | dimensionless | uniform_100_sample | PDF page 20 / API page 14 | PDF vector path extraction; piecewise labeled-tick axis calibration; no OCR
Figure 5 | Ee | Ee | 20 | 1.0575 | Bd/D | 0.9202 | dimensionless | uniform_100_sample | PDF page 20 / API page 14 | PDF vector path extraction; piecewise labeled-tick axis calibration; no OCR
Figure 5 | Ee | Ee | 21 | 1.0605 | Bd/D | 0.9253 | dimensionless | uniform_100_sample | PDF page 20 / API page 14 | PDF vector path extraction; piecewise labeled-tick axis calibration; no OCR
Figure 5 | Ee | Ee | 22 | 1.0635 | Bd/D | 0.93042 | dimensionless | uniform_100_sample | PDF page 20 / API page 14 | PDF vector path extraction; piecewise labeled-tick axis calibration; no OCR
Figure 5 | Ee | Ee | 23 | 1.0666 | Bd/D | 0.93556 | dimensionless | uniform_100_sample | PDF page 20 / API page 14 | PDF vector path extraction; piecewise labeled-tick axis calibration; no OCR
Figure 5 | Ee | Ee | 24 | 1.0696 | Bd/D | 0.94071 | dimensionless | uniform_100_sample | PDF page 20 / API page 14 | PDF vector path extraction; piecewise labeled-tick axis calibration; no OCR
Figure 5 | Ee | Ee | 25 | 1.0726 | Bd/D | 0.94588 | dimensionless | uniform_100_sample | PDF page 20 / API page 14 | PDF vector path extraction; piecewise labeled-tick axis calibration; no OCR
Figure 5 | Ee | Ee | 26 | 1.0756 | Bd/D | 0.95108 | dimensionless | uniform_100_sample | PDF page 20 / API page 14 | PDF vector path extraction; piecewise labeled-tick axis calibration; no OCR
Figure 5 | Ee | Ee | 27 | 1.0786 | Bd/D | 0.95628 | dimensionless | uniform_100_sample | PDF page 20 / API page 14 | PDF vector path extraction; piecewise labeled-tick axis calibration; no OCR
Figure 5 | Ee | Ee | 28 | 1.0816 | Bd/D | 0.96151 | dimensionless | uniform_100_sample | PDF page 20 / API page 14 | PDF vector path extraction; piecewise labeled-tick axis calibration; no OCR
Figure 5 | Ee | Ee | 29 | 1.0847 | Bd/D | 0.96675 | dimensionless | uniform_100_sample | PDF page 20 / API page 14 | PDF vector path extraction; piecewise labeled-tick axis calibration; no OCR
Figure 5 | Ee | Ee | 30 | 1.0877 | Bd/D | 0.97201 | dimensionless | uniform_100_sample | PDF page 20 / API page 14 | PDF vector path extraction; piecewise labeled-tick axis calibration; no OCR
Figure 5 | Ee | Ee | 31 | 1.0907 | Bd/D | 0.9773 | dimensionless | uniform_100_sample | PDF page 20 / API page 14 | PDF vector path extraction; piecewise labeled-tick axis calibration; no OCR
Figure 5 | Ee | Ee | 32 | 1.0937 | Bd/D | 0.98259 | dimensionless | uniform_100_sample | PDF page 20 / API page 14 | PDF vector path extraction; piecewise labeled-tick axis calibration; no OCR
Figure 5 | Ee | Ee | 33 | 1.0967 | Bd/D | 0.98791 | dimensionless | uniform_100_sample | PDF page 20 / API page 14 | PDF vector path extraction; piecewise labeled-tick axis calibration; no OCR
Figure 5 | Ee | Ee | 34 | 1.0997 | Bd/D | 0.99326 | dimensionless | uniform_100_sample | PDF page 20 / API page 14 | PDF vector path extraction; piecewise labeled-tick axis calibration; no OCR
Figure 5 | Ee | Ee | 35 | 1.1028 | Bd/D | 0.99869 | dimensionless | uniform_100_sample | PDF page 20 / API page 14 | PDF vector path extraction; piecewise labeled-tick axis calibration; no OCR
Figure 5 | Ee | Ee | 36 | 1.1058 | Bd/D | 1.0042 | dimensionless | uniform_100_sample | PDF page 20 / API page 14 | PDF vector path extraction; piecewise labeled-tick axis calibration; no OCR
Figure 5 | Ee | Ee | 37 | 1.1088 | Bd/D | 1.0097 | dimensionless | uniform_100_sample | PDF page 20 / API page 14 | PDF vector path extraction; piecewise labeled-tick axis calibration; no OCR
Figure 5 | Ee | Ee | 38 | 1.1118 | Bd/D | 1.0153 | dimensionless | uniform_100_sample | PDF page 20 / API page 14 | PDF vector path extraction; piecewise labeled-tick axis calibration; no OCR
Figure 5 | Ee | Ee | 39 | 1.1148 | Bd/D | 1.0208 | dimensionless | uniform_100_sample | PDF page 20 / API page 14 | PDF vector path extraction; piecewise labeled-tick axis calibration; no OCR
Figure 5 | Ee | Ee | 40 | 1.1178 | Bd/D | 1.0264 | dimensionless | uniform_100_sample | PDF page 20 / API page 14 | PDF vector path extraction; piecewise labeled-tick axis calibration; no OCR
Figure 5 | Ee | Ee | 41 | 1.1209 | Bd/D | 1.032 | dimensionless | uniform_100_sample | PDF page 20 / API page 14 | PDF vector path extraction; piecewise labeled-tick axis calibration; no OCR
Figure 5 | Ee | Ee | 42 | 1.1239 | Bd/D | 1.0376 | dimensionless | uniform_100_sample | PDF page 20 / API page 14 | PDF vector path extraction; piecewise labeled-tick axis calibration; no OCR
Figure 5 | Ee | Ee | 43 | 1.1269 | Bd/D | 1.0432 | dimensionless | uniform_100_sample | PDF page 20 / API page 14 | PDF vector path extraction; piecewise labeled-tick axis calibration; no OCR
Figure 5 | Ee | Ee | 44 | 1.1299 | Bd/D | 1.0489 | dimensionless | uniform_100_sample | PDF page 20 / API page 14 | PDF vector path extraction; piecewise labeled-tick axis calibration; no OCR
Figure 5 | Ee | Ee | 45 | 1.1329 | Bd/D | 1.0546 | dimensionless | uniform_100_sample | PDF page 20 / API page 14 | PDF vector path extraction; piecewise labeled-tick axis calibration; no OCR
Figure 5 | Ee | Ee | 46 | 1.1359 | Bd/D | 1.0603 | dimensionless | uniform_100_sample | PDF page 20 / API page 14 | PDF vector path extraction; piecewise labeled-tick axis calibration; no OCR
Figure 5 | Ee | Ee | 47 | 1.139 | Bd/D | 1.066 | dimensionless | uniform_100_sample | PDF page 20 / API page 14 | PDF vector path extraction; piecewise labeled-tick axis calibration; no OCR
Figure 5 | Ee | Ee | 48 | 1.142 | Bd/D | 1.0717 | dimensionless | uniform_100_sample | PDF page 20 / API page 14 | PDF vector path extraction; piecewise labeled-tick axis calibration; no OCR
Figure 5 | Ee | Ee | 49 | 1.145 | Bd/D | 1.0775 | dimensionless | uniform_100_sample | PDF page 20 / API page 14 | PDF vector path extraction; piecewise labeled-tick axis calibration; no OCR
Figure 5 | Ee | Ee | 50 | 1.148 | Bd/D | 1.0832 | dimensionless | uniform_100_sample | PDF page 20 / API page 14 | PDF vector path extraction; piecewise labeled-tick axis calibration; no OCR
Figure 5 | Ee | Ee | 51 | 1.151 | Bd/D | 1.089 | dimensionless | uniform_100_sample | PDF page 20 / API page 14 | PDF vector path extraction; piecewise labeled-tick axis calibration; no OCR
Figure 5 | Ee | Ee | 52 | 1.154 | Bd/D | 1.0948 | dimensionless | uniform_100_sample | PDF page 20 / API page 14 | PDF vector path extraction; piecewise labeled-tick axis calibration; no OCR
Figure 5 | Ee | Ee | 53 | 1.1571 | Bd/D | 1.1007 | dimensionless | uniform_100_sample | PDF page 20 / API page 14 | PDF vector path extraction; piecewise labeled-tick axis calibration; no OCR
Figure 5 | Ee | Ee | 54 | 1.1601 | Bd/D | 1.1067 | dimensionless | uniform_100_sample | PDF page 20 / API page 14 | PDF vector path extraction; piecewise labeled-tick axis calibration; no OCR
Figure 5 | Ee | Ee | 55 | 1.1631 | Bd/D | 1.1127 | dimensionless | uniform_100_sample | PDF page 20 / API page 14 | PDF vector path extraction; piecewise labeled-tick axis calibration; no OCR
Figure 5 | Ee | Ee | 56 | 1.1661 | Bd/D | 1.1188 | dimensionless | uniform_100_sample | PDF page 20 / API page 14 | PDF vector path extraction; piecewise labeled-tick axis calibration; no OCR
Figure 5 | Ee | Ee | 57 | 1.1691 | Bd/D | 1.1248 | dimensionless | uniform_100_sample | PDF page 20 / API page 14 | PDF vector path extraction; piecewise labeled-tick axis calibration; no OCR
Figure 5 | Ee | Ee | 58 | 1.1721 | Bd/D | 1.1309 | dimensionless | uniform_100_sample | PDF page 20 / API page 14 | PDF vector path extraction; piecewise labeled-tick axis calibration; no OCR
Figure 5 | Ee | Ee | 59 | 1.1752 | Bd/D | 1.137 | dimensionless | uniform_100_sample | PDF page 20 / API page 14 | PDF vector path extraction; piecewise labeled-tick axis calibration; no OCR
Figure 5 | Ee | Ee | 60 | 1.1782 | Bd/D | 1.1431 | dimensionless | uniform_100_sample | PDF page 20 / API page 14 | PDF vector path extraction; piecewise labeled-tick axis calibration; no OCR
Figure 5 | Ee | Ee | 61 | 1.1812 | Bd/D | 1.1493 | dimensionless | uniform_100_sample | PDF page 20 / API page 14 | PDF vector path extraction; piecewise labeled-tick axis calibration; no OCR
Figure 5 | Ee | Ee | 62 | 1.1842 | Bd/D | 1.1555 | dimensionless | uniform_100_sample | PDF page 20 / API page 14 | PDF vector path extraction; piecewise labeled-tick axis calibration; no OCR
Figure 5 | Ee | Ee | 63 | 1.1872 | Bd/D | 1.1616 | dimensionless | uniform_100_sample | PDF page 20 / API page 14 | PDF vector path extraction; piecewise labeled-tick axis calibration; no OCR
Figure 5 | Ee | Ee | 64 | 1.1902 | Bd/D | 1.1679 | dimensionless | uniform_100_sample | PDF page 20 / API page 14 | PDF vector path extraction; piecewise labeled-tick axis calibration; no OCR
Figure 5 | Ee | Ee | 65 | 1.1932 | Bd/D | 1.1741 | dimensionless | uniform_100_sample | PDF page 20 / API page 14 | PDF vector path extraction; piecewise labeled-tick axis calibration; no OCR
Figure 5 | Ee | Ee | 66 | 1.1963 | Bd/D | 1.1804 | dimensionless | uniform_100_sample | PDF page 20 / API page 14 | PDF vector path extraction; piecewise labeled-tick axis calibration; no OCR
Figure 5 | Ee | Ee | 67 | 1.1993 | Bd/D | 1.1867 | dimensionless | uniform_100_sample | PDF page 20 / API page 14 | PDF vector path extraction; piecewise labeled-tick axis calibration; no OCR
Figure 5 | Ee | Ee | 68 | 1.2023 | Bd/D | 1.1929 | dimensionless | uniform_100_sample | PDF page 20 / API page 14 | PDF vector path extraction; piecewise labeled-tick axis calibration; no OCR
Figure 5 | Ee | Ee | 69 | 1.2053 | Bd/D | 1.1991 | dimensionless | uniform_100_sample | PDF page 20 / API page 14 | PDF vector path extraction; piecewise labeled-tick axis calibration; no OCR
Figure 5 | Ee | Ee | 70 | 1.2083 | Bd/D | 1.2052 | dimensionless | uniform_100_sample | PDF page 20 / API page 14 | PDF vector path extraction; piecewise labeled-tick axis calibration; no OCR
Figure 5 | Ee | Ee | 71 | 1.2113 | Bd/D | 1.2114 | dimensionless | uniform_100_sample | PDF page 20 / API page 14 | PDF vector path extraction; piecewise labeled-tick axis calibration; no OCR
Figure 5 | Ee | Ee | 72 | 1.2144 | Bd/D | 1.2176 | dimensionless | uniform_100_sample | PDF page 20 / API page 14 | PDF vector path extraction; piecewise labeled-tick axis calibration; no OCR
Figure 5 | Ee | Ee | 73 | 1.2174 | Bd/D | 1.2238 | dimensionless | uniform_100_sample | PDF page 20 / API page 14 | PDF vector path extraction; piecewise labeled-tick axis calibration; no OCR
Figure 5 | Ee | Ee | 74 | 1.2204 | Bd/D | 1.23 | dimensionless | uniform_100_sample | PDF page 20 / API page 14 | PDF vector path extraction; piecewise labeled-tick axis calibration; no OCR
Figure 5 | Ee | Ee | 75 | 1.2234 | Bd/D | 1.2363 | dimensionless | uniform_100_sample | PDF page 20 / API page 14 | PDF vector path extraction; piecewise labeled-tick axis calibration; no OCR
Figure 5 | Ee | Ee | 76 | 1.2264 | Bd/D | 1.2426 | dimensionless | uniform_100_sample | PDF page 20 / API page 14 | PDF vector path extraction; piecewise labeled-tick axis calibration; no OCR
Figure 5 | Ee | Ee | 77 | 1.2294 | Bd/D | 1.2489 | dimensionless | uniform_100_sample | PDF page 20 / API page 14 | PDF vector path extraction; piecewise labeled-tick axis calibration; no OCR
Figure 5 | Ee | Ee | 78 | 1.2325 | Bd/D | 1.2552 | dimensionless | uniform_100_sample | PDF page 20 / API page 14 | PDF vector path extraction; piecewise labeled-tick axis calibration; no OCR
Figure 5 | Ee | Ee | 79 | 1.2355 | Bd/D | 1.2616 | dimensionless | uniform_100_sample | PDF page 20 / API page 14 | PDF vector path extraction; piecewise labeled-tick axis calibration; no OCR
Figure 5 | Ee | Ee | 80 | 1.2385 | Bd/D | 1.2679 | dimensionless | uniform_100_sample | PDF page 20 / API page 14 | PDF vector path extraction; piecewise labeled-tick axis calibration; no OCR
Figure 5 | Ee | Ee | 81 | 1.2415 | Bd/D | 1.2743 | dimensionless | uniform_100_sample | PDF page 20 / API page 14 | PDF vector path extraction; piecewise labeled-tick axis calibration; no OCR
Figure 5 | Ee | Ee | 82 | 1.2445 | Bd/D | 1.2808 | dimensionless | uniform_100_sample | PDF page 20 / API page 14 | PDF vector path extraction; piecewise labeled-tick axis calibration; no OCR
Figure 5 | Ee | Ee | 83 | 1.2475 | Bd/D | 1.2872 | dimensionless | uniform_100_sample | PDF page 20 / API page 14 | PDF vector path extraction; piecewise labeled-tick axis calibration; no OCR
Figure 5 | Ee | Ee | 84 | 1.2506 | Bd/D | 1.2937 | dimensionless | uniform_100_sample | PDF page 20 / API page 14 | PDF vector path extraction; piecewise labeled-tick axis calibration; no OCR
Figure 5 | Ee | Ee | 85 | 1.2536 | Bd/D | 1.2998 | dimensionless | uniform_100_sample | PDF page 20 / API page 14 | PDF vector path extraction; piecewise labeled-tick axis calibration; no OCR
Figure 5 | Ee | Ee | 86 | 1.2566 | Bd/D | 1.3061 | dimensionless | uniform_100_sample | PDF page 20 / API page 14 | PDF vector path extraction; piecewise labeled-tick axis calibration; no OCR
Figure 5 | Ee | Ee | 87 | 1.2596 | Bd/D | 1.3124 | dimensionless | uniform_100_sample | PDF page 20 / API page 14 | PDF vector path extraction; piecewise labeled-tick axis calibration; no OCR
Figure 5 | Ee | Ee | 88 | 1.2626 | Bd/D | 1.3188 | dimensionless | uniform_100_sample | PDF page 20 / API page 14 | PDF vector path extraction; piecewise labeled-tick axis calibration; no OCR
Figure 5 | Ee | Ee | 89 | 1.2656 | Bd/D | 1.3252 | dimensionless | uniform_100_sample | PDF page 20 / API page 14 | PDF vector path extraction; piecewise labeled-tick axis calibration; no OCR
Figure 5 | Ee | Ee | 90 | 1.2687 | Bd/D | 1.3316 | dimensionless | uniform_100_sample | PDF page 20 / API page 14 | PDF vector path extraction; piecewise labeled-tick axis calibration; no OCR
Figure 5 | Ee | Ee | 91 | 1.2717 | Bd/D | 1.3381 | dimensionless | uniform_100_sample | PDF page 20 / API page 14 | PDF vector path extraction; piecewise labeled-tick axis calibration; no OCR
Figure 5 | Ee | Ee | 92 | 1.2747 | Bd/D | 1.3445 | dimensionless | uniform_100_sample | PDF page 20 / API page 14 | PDF vector path extraction; piecewise labeled-tick axis calibration; no OCR
Figure 5 | Ee | Ee | 93 | 1.2777 | Bd/D | 1.3511 | dimensionless | uniform_100_sample | PDF page 20 / API page 14 | PDF vector path extraction; piecewise labeled-tick axis calibration; no OCR
Figure 5 | Ee | Ee | 94 | 1.2807 | Bd/D | 1.3576 | dimensionless | uniform_100_sample | PDF page 20 / API page 14 | PDF vector path extraction; piecewise labeled-tick axis calibration; no OCR
Figure 5 | Ee | Ee | 95 | 1.2837 | Bd/D | 1.3642 | dimensionless | uniform_100_sample | PDF page 20 / API page 14 | PDF vector path extraction; piecewise labeled-tick axis calibration; no OCR
Figure 5 | Ee | Ee | 96 | 1.2868 | Bd/D | 1.3709 | dimensionless | uniform_100_sample | PDF page 20 / API page 14 | PDF vector path extraction; piecewise labeled-tick axis calibration; no OCR
Figure 5 | Ee | Ee | 97 | 1.2898 | Bd/D | 1.3775 | dimensionless | uniform_100_sample | PDF page 20 / API page 14 | PDF vector path extraction; piecewise labeled-tick axis calibration; no OCR
Figure 5 | Ee | Ee | 98 | 1.2928 | Bd/D | 1.3843 | dimensionless | uniform_100_sample | PDF page 20 / API page 14 | PDF vector path extraction; piecewise labeled-tick axis calibration; no OCR
Figure 5 | Ee | Ee | 99 | 1.2958 | Bd/D | 1.3911 | dimensionless | uniform_100_sample | PDF page 20 / API page 14 | PDF vector path extraction; piecewise labeled-tick axis calibration; no OCR
Figure 5 | Ee | Ee | 100 | 1.2988 | Bd/D | 1.398 | dimensionless | uniform_100_sample | PDF page 20 / API page 14 | PDF vector path extraction; piecewise labeled-tick axis calibration; no OCR
Figure 7 | Fi | crossing=highway | 1 | 0.05161 | ft | 1.5026 | dimensionless | uniform_100_sample | PDF page 22 / API page 16 | PDF vector path extraction; piecewise labeled-tick axis calibration; no OCR | Graph plots Fi on the horizontal axis and depth on the vertical axis; CSV normalizes x as depth H.
Figure 7 | Fi | crossing=highway | 2 | 0.27047 | ft | 1.5026 | dimensionless | uniform_100_sample | PDF page 22 / API page 16 | PDF vector path extraction; piecewise labeled-tick axis calibration; no OCR | Graph plots Fi on the horizontal axis and depth on the vertical axis; CSV normalizes x as depth H.
Figure 7 | Fi | crossing=highway | 3 | 0.48933 | ft | 1.5026 | dimensionless | uniform_100_sample | PDF page 22 / API page 16 | PDF vector path extraction; piecewise labeled-tick axis calibration; no OCR | Graph plots Fi on the horizontal axis and depth on the vertical axis; CSV normalizes x as depth H.
Figure 7 | Fi | crossing=highway | 4 | 0.7082 | ft | 1.5026 | dimensionless | uniform_100_sample | PDF page 22 / API page 16 | PDF vector path extraction; piecewise labeled-tick axis calibration; no OCR | Graph plots Fi on the horizontal axis and depth on the vertical axis; CSV normalizes x as depth H.
Figure 7 | Fi | crossing=highway | 5 | 0.92706 | ft | 1.5026 | dimensionless | uniform_100_sample | PDF page 22 / API page 16 | PDF vector path extraction; piecewise labeled-tick axis calibration; no OCR | Graph plots Fi on the horizontal axis and depth on the vertical axis; CSV normalizes x as depth H.
Figure 7 | Fi | crossing=highway | 6 | 1.1459 | ft | 1.5026 | dimensionless | uniform_100_sample | PDF page 22 / API page 16 | PDF vector path extraction; piecewise labeled-tick axis calibration; no OCR | Graph plots Fi on the horizontal axis and depth on the vertical axis; CSV normalizes x as depth H.
Figure 7 | Fi | crossing=highway | 7 | 1.3648 | ft | 1.5026 | dimensionless | uniform_100_sample | PDF page 22 / API page 16 | PDF vector path extraction; piecewise labeled-tick axis calibration; no OCR | Graph plots Fi on the horizontal axis and depth on the vertical axis; CSV normalizes x as depth H.
Figure 7 | Fi | crossing=highway | 8 | 1.5836 | ft | 1.5026 | dimensionless | uniform_100_sample | PDF page 22 / API page 16 | PDF vector path extraction; piecewise labeled-tick axis calibration; no OCR | Graph plots Fi on the horizontal axis and depth on the vertical axis; CSV normalizes x as depth H.
Figure 7 | Fi | crossing=highway | 9 | 1.8025 | ft | 1.5026 | dimensionless | uniform_100_sample | PDF page 22 / API page 16 | PDF vector path extraction; piecewise labeled-tick axis calibration; no OCR | Graph plots Fi on the horizontal axis and depth on the vertical axis; CSV normalizes x as depth H.
Figure 7 | Fi | crossing=highway | 10 | 2.0214 | ft | 1.5026 | dimensionless | uniform_100_sample | PDF page 22 / API page 16 | PDF vector path extraction; piecewise labeled-tick axis calibration; no OCR | Graph plots Fi on the horizontal axis and depth on the vertical axis; CSV normalizes x as depth H.
Figure 7 | Fi | crossing=highway | 11 | 2.2402 | ft | 1.5026 | dimensionless | uniform_100_sample | PDF page 22 / API page 16 | PDF vector path extraction; piecewise labeled-tick axis calibration; no OCR | Graph plots Fi on the horizontal axis and depth on the vertical axis; CSV normalizes x as depth H.
Figure 7 | Fi | crossing=highway | 12 | 2.4591 | ft | 1.5026 | dimensionless | uniform_100_sample | PDF page 22 / API page 16 | PDF vector path extraction; piecewise labeled-tick axis calibration; no OCR | Graph plots Fi on the horizontal axis and depth on the vertical axis; CSV normalizes x as depth H.
Figure 7 | Fi | crossing=highway | 13 | 2.6779 | ft | 1.5026 | dimensionless | uniform_100_sample | PDF page 22 / API page 16 | PDF vector path extraction; piecewise labeled-tick axis calibration; no OCR | Graph plots Fi on the horizontal axis and depth on the vertical axis; CSV normalizes x as depth H.
Figure 7 | Fi | crossing=highway | 14 | 2.8968 | ft | 1.5026 | dimensionless | uniform_100_sample | PDF page 22 / API page 16 | PDF vector path extraction; piecewise labeled-tick axis calibration; no OCR | Graph plots Fi on the horizontal axis and depth on the vertical axis; CSV normalizes x as depth H.
Figure 7 | Fi | crossing=highway | 15 | 3.1157 | ft | 1.5026 | dimensionless | uniform_100_sample | PDF page 22 / API page 16 | PDF vector path extraction; piecewise labeled-tick axis calibration; no OCR | Graph plots Fi on the horizontal axis and depth on the vertical axis; CSV normalizes x as depth H.
Figure 7 | Fi | crossing=highway | 16 | 3.3345 | ft | 1.5026 | dimensionless | uniform_100_sample | PDF page 22 / API page 16 | PDF vector path extraction; piecewise labeled-tick axis calibration; no OCR | Graph plots Fi on the horizontal axis and depth on the vertical axis; CSV normalizes x as depth H.
Figure 7 | Fi | crossing=highway | 17 | 3.5534 | ft | 1.5026 | dimensionless | uniform_100_sample | PDF page 22 / API page 16 | PDF vector path extraction; piecewise labeled-tick axis calibration; no OCR | Graph plots Fi on the horizontal axis and depth on the vertical axis; CSV normalizes x as depth H.
Figure 7 | Fi | crossing=highway | 18 | 3.7723 | ft | 1.5026 | dimensionless | uniform_100_sample | PDF page 22 / API page 16 | PDF vector path extraction; piecewise labeled-tick axis calibration; no OCR | Graph plots Fi on the horizontal axis and depth on the vertical axis; CSV normalizes x as depth H.
Figure 7 | Fi | crossing=highway | 19 | 3.9911 | ft | 1.5026 | dimensionless | uniform_100_sample | PDF page 22 / API page 16 | PDF vector path extraction; piecewise labeled-tick axis calibration; no OCR | Graph plots Fi on the horizontal axis and depth on the vertical axis; CSV normalizes x as depth H.
Figure 7 | Fi | crossing=highway | 20 | 4.21 | ft | 1.5026 | dimensionless | uniform_100_sample | PDF page 22 / API page 16 | PDF vector path extraction; piecewise labeled-tick axis calibration; no OCR | Graph plots Fi on the horizontal axis and depth on the vertical axis; CSV normalizes x as depth H.
Figure 7 | Fi | crossing=highway | 21 | 4.4288 | ft | 1.5026 | dimensionless | uniform_100_sample | PDF page 22 / API page 16 | PDF vector path extraction; piecewise labeled-tick axis calibration; no OCR | Graph plots Fi on the horizontal axis and depth on the vertical axis; CSV normalizes x as depth H.
Figure 7 | Fi | crossing=highway | 22 | 4.6477 | ft | 1.5026 | dimensionless | uniform_100_sample | PDF page 22 / API page 16 | PDF vector path extraction; piecewise labeled-tick axis calibration; no OCR | Graph plots Fi on the horizontal axis and depth on the vertical axis; CSV normalizes x as depth H.
Figure 7 | Fi | crossing=highway | 23 | 4.8666 | ft | 1.5026 | dimensionless | uniform_100_sample | PDF page 22 / API page 16 | PDF vector path extraction; piecewise labeled-tick axis calibration; no OCR | Graph plots Fi on the horizontal axis and depth on the vertical axis; CSV normalizes x as depth H.
Figure 7 | Fi | crossing=highway | 24 | 5.0854 | ft | 1.5026 | dimensionless | uniform_100_sample | PDF page 22 / API page 16 | PDF vector path extraction; piecewise labeled-tick axis calibration; no OCR | Graph plots Fi on the horizontal axis and depth on the vertical axis; CSV normalizes x as depth H.
Figure 7 | Fi | crossing=highway | 25 | 5.3043 | ft | 1.5013 | dimensionless | uniform_100_sample | PDF page 22 / API page 16 | PDF vector path extraction; piecewise labeled-tick axis calibration; no OCR | Graph plots Fi on the horizontal axis and depth on the vertical axis; CSV normalizes x as depth H.
Figure 7 | Fi | crossing=highway | 26 | 5.5231 | ft | 1.4947 | dimensionless | uniform_100_sample | PDF page 22 / API page 16 | PDF vector path extraction; piecewise labeled-tick axis calibration; no OCR | Graph plots Fi on the horizontal axis and depth on the vertical axis; CSV normalizes x as depth H.
Figure 7 | Fi | crossing=highway | 27 | 5.742 | ft | 1.4881 | dimensionless | uniform_100_sample | PDF page 22 / API page 16 | PDF vector path extraction; piecewise labeled-tick axis calibration; no OCR | Graph plots Fi on the horizontal axis and depth on the vertical axis; CSV normalizes x as depth H.
Figure 7 | Fi | crossing=highway | 28 | 5.9609 | ft | 1.4815 | dimensionless | uniform_100_sample | PDF page 22 / API page 16 | PDF vector path extraction; piecewise labeled-tick axis calibration; no OCR | Graph plots Fi on the horizontal axis and depth on the vertical axis; CSV normalizes x as depth H.
Figure 7 | Fi | crossing=highway | 29 | 6.1797 | ft | 1.475 | dimensionless | uniform_100_sample | PDF page 22 / API page 16 | PDF vector path extraction; piecewise labeled-tick axis calibration; no OCR | Graph plots Fi on the horizontal axis and depth on the vertical axis; CSV normalizes x as depth H.
Figure 7 | Fi | crossing=highway | 30 | 6.3986 | ft | 1.4684 | dimensionless | uniform_100_sample | PDF page 22 / API page 16 | PDF vector path extraction; piecewise labeled-tick axis calibration; no OCR | Graph plots Fi on the horizontal axis and depth on the vertical axis; CSV normalizes x as depth H.
Figure 7 | Fi | crossing=highway | 31 | 6.6175 | ft | 1.4618 | dimensionless | uniform_100_sample | PDF page 22 / API page 16 | PDF vector path extraction; piecewise labeled-tick axis calibration; no OCR | Graph plots Fi on the horizontal axis and depth on the vertical axis; CSV normalizes x as depth H.
Figure 7 | Fi | crossing=highway | 32 | 6.8363 | ft | 1.4552 | dimensionless | uniform_100_sample | PDF page 22 / API page 16 | PDF vector path extraction; piecewise labeled-tick axis calibration; no OCR | Graph plots Fi on the horizontal axis and depth on the vertical axis; CSV normalizes x as depth H.
Figure 7 | Fi | crossing=highway | 33 | 7.0552 | ft | 1.4486 | dimensionless | uniform_100_sample | PDF page 22 / API page 16 | PDF vector path extraction; piecewise labeled-tick axis calibration; no OCR | Graph plots Fi on the horizontal axis and depth on the vertical axis; CSV normalizes x as depth H.
Figure 7 | Fi | crossing=highway | 34 | 7.274 | ft | 1.442 | dimensionless | uniform_100_sample | PDF page 22 / API page 16 | PDF vector path extraction; piecewise labeled-tick axis calibration; no OCR | Graph plots Fi on the horizontal axis and depth on the vertical axis; CSV normalizes x as depth H.
Figure 7 | Fi | crossing=highway | 35 | 7.4929 | ft | 1.4354 | dimensionless | uniform_100_sample | PDF page 22 / API page 16 | PDF vector path extraction; piecewise labeled-tick axis calibration; no OCR | Graph plots Fi on the horizontal axis and depth on the vertical axis; CSV normalizes x as depth H.
Figure 7 | Fi | crossing=highway | 36 | 7.7118 | ft | 1.4288 | dimensionless | uniform_100_sample | PDF page 22 / API page 16 | PDF vector path extraction; piecewise labeled-tick axis calibration; no OCR | Graph plots Fi on the horizontal axis and depth on the vertical axis; CSV normalizes x as depth H.
Figure 7 | Fi | crossing=highway | 37 | 7.9306 | ft | 1.4222 | dimensionless | uniform_100_sample | PDF page 22 / API page 16 | PDF vector path extraction; piecewise labeled-tick axis calibration; no OCR | Graph plots Fi on the horizontal axis and depth on the vertical axis; CSV normalizes x as depth H.
Figure 7 | Fi | crossing=highway | 38 | 8.1495 | ft | 1.4156 | dimensionless | uniform_100_sample | PDF page 22 / API page 16 | PDF vector path extraction; piecewise labeled-tick axis calibration; no OCR | Graph plots Fi on the horizontal axis and depth on the vertical axis; CSV normalizes x as depth H.
Figure 7 | Fi | crossing=highway | 39 | 8.3683 | ft | 1.409 | dimensionless | uniform_100_sample | PDF page 22 / API page 16 | PDF vector path extraction; piecewise labeled-tick axis calibration; no OCR | Graph plots Fi on the horizontal axis and depth on the vertical axis; CSV normalizes x as depth H.
Figure 7 | Fi | crossing=highway | 40 | 8.5872 | ft | 1.4024 | dimensionless | uniform_100_sample | PDF page 22 / API page 16 | PDF vector path extraction; piecewise labeled-tick axis calibration; no OCR | Graph plots Fi on the horizontal axis and depth on the vertical axis; CSV normalizes x as depth H.
Figure 7 | Fi | crossing=highway | 41 | 8.8061 | ft | 1.3958 | dimensionless | uniform_100_sample | PDF page 22 / API page 16 | PDF vector path extraction; piecewise labeled-tick axis calibration; no OCR | Graph plots Fi on the horizontal axis and depth on the vertical axis; CSV normalizes x as depth H.
Figure 7 | Fi | crossing=highway | 42 | 9.0249 | ft | 1.3892 | dimensionless | uniform_100_sample | PDF page 22 / API page 16 | PDF vector path extraction; piecewise labeled-tick axis calibration; no OCR | Graph plots Fi on the horizontal axis and depth on the vertical axis; CSV normalizes x as depth H.
Figure 7 | Fi | crossing=highway | 43 | 9.2438 | ft | 1.3827 | dimensionless | uniform_100_sample | PDF page 22 / API page 16 | PDF vector path extraction; piecewise labeled-tick axis calibration; no OCR | Graph plots Fi on the horizontal axis and depth on the vertical axis; CSV normalizes x as depth H.
Figure 7 | Fi | crossing=highway | 44 | 9.4627 | ft | 1.3761 | dimensionless | uniform_100_sample | PDF page 22 / API page 16 | PDF vector path extraction; piecewise labeled-tick axis calibration; no OCR | Graph plots Fi on the horizontal axis and depth on the vertical axis; CSV normalizes x as depth H.
Figure 7 | Fi | crossing=highway | 45 | 9.6815 | ft | 1.3694 | dimensionless | uniform_100_sample | PDF page 22 / API page 16 | PDF vector path extraction; piecewise labeled-tick axis calibration; no OCR | Graph plots Fi on the horizontal axis and depth on the vertical axis; CSV normalizes x as depth H.
Figure 7 | Fi | crossing=highway | 46 | 9.9004 | ft | 1.3628 | dimensionless | uniform_100_sample | PDF page 22 / API page 16 | PDF vector path extraction; piecewise labeled-tick axis calibration; no OCR | Graph plots Fi on the horizontal axis and depth on the vertical axis; CSV normalizes x as depth H.
Figure 7 | Fi | crossing=highway | 47 | 10.1192 | ft | 1.3562 | dimensionless | uniform_100_sample | PDF page 22 / API page 16 | PDF vector path extraction; piecewise labeled-tick axis calibration; no OCR | Graph plots Fi on the horizontal axis and depth on the vertical axis; CSV normalizes x as depth H.
Figure 7 | Fi | crossing=highway | 48 | 10.3381 | ft | 1.3495 | dimensionless | uniform_100_sample | PDF page 22 / API page 16 | PDF vector path extraction; piecewise labeled-tick axis calibration; no OCR | Graph plots Fi on the horizontal axis and depth on the vertical axis; CSV normalizes x as depth H.
Figure 7 | Fi | crossing=highway | 49 | 10.557 | ft | 1.3429 | dimensionless | uniform_100_sample | PDF page 22 / API page 16 | PDF vector path extraction; piecewise labeled-tick axis calibration; no OCR | Graph plots Fi on the horizontal axis and depth on the vertical axis; CSV normalizes x as depth H.
Figure 7 | Fi | crossing=highway | 50 | 10.7758 | ft | 1.3363 | dimensionless | uniform_100_sample | PDF page 22 / API page 16 | PDF vector path extraction; piecewise labeled-tick axis calibration; no OCR | Graph plots Fi on the horizontal axis and depth on the vertical axis; CSV normalizes x as depth H.
Figure 7 | Fi | crossing=highway | 51 | 10.9947 | ft | 1.3296 | dimensionless | uniform_100_sample | PDF page 22 / API page 16 | PDF vector path extraction; piecewise labeled-tick axis calibration; no OCR | Graph plots Fi on the horizontal axis and depth on the vertical axis; CSV normalizes x as depth H.
Figure 7 | Fi | crossing=highway | 52 | 11.2135 | ft | 1.3229 | dimensionless | uniform_100_sample | PDF page 22 / API page 16 | PDF vector path extraction; piecewise labeled-tick axis calibration; no OCR | Graph plots Fi on the horizontal axis and depth on the vertical axis; CSV normalizes x as depth H.
Figure 7 | Fi | crossing=highway | 53 | 11.4324 | ft | 1.3163 | dimensionless | uniform_100_sample | PDF page 22 / API page 16 | PDF vector path extraction; piecewise labeled-tick axis calibration; no OCR | Graph plots Fi on the horizontal axis and depth on the vertical axis; CSV normalizes x as depth H.
Figure 7 | Fi | crossing=highway | 54 | 11.6513 | ft | 1.3096 | dimensionless | uniform_100_sample | PDF page 22 / API page 16 | PDF vector path extraction; piecewise labeled-tick axis calibration; no OCR | Graph plots Fi on the horizontal axis and depth on the vertical axis; CSV normalizes x as depth H.
Figure 7 | Fi | crossing=highway | 55 | 11.8701 | ft | 1.3029 | dimensionless | uniform_100_sample | PDF page 22 / API page 16 | PDF vector path extraction; piecewise labeled-tick axis calibration; no OCR | Graph plots Fi on the horizontal axis and depth on the vertical axis; CSV normalizes x as depth H.
Figure 7 | Fi | crossing=highway | 56 | 12.089 | ft | 1.2963 | dimensionless | uniform_100_sample | PDF page 22 / API page 16 | PDF vector path extraction; piecewise labeled-tick axis calibration; no OCR | Graph plots Fi on the horizontal axis and depth on the vertical axis; CSV normalizes x as depth H.
Figure 7 | Fi | crossing=highway | 57 | 12.3079 | ft | 1.2896 | dimensionless | uniform_100_sample | PDF page 22 / API page 16 | PDF vector path extraction; piecewise labeled-tick axis calibration; no OCR | Graph plots Fi on the horizontal axis and depth on the vertical axis; CSV normalizes x as depth H.
Figure 7 | Fi | crossing=highway | 58 | 12.5267 | ft | 1.283 | dimensionless | uniform_100_sample | PDF page 22 / API page 16 | PDF vector path extraction; piecewise labeled-tick axis calibration; no OCR | Graph plots Fi on the horizontal axis and depth on the vertical axis; CSV normalizes x as depth H.
Figure 7 | Fi | crossing=highway | 59 | 12.7456 | ft | 1.2763 | dimensionless | uniform_100_sample | PDF page 22 / API page 16 | PDF vector path extraction; piecewise labeled-tick axis calibration; no OCR | Graph plots Fi on the horizontal axis and depth on the vertical axis; CSV normalizes x as depth H.
Figure 7 | Fi | crossing=highway | 60 | 12.9644 | ft | 1.2696 | dimensionless | uniform_100_sample | PDF page 22 / API page 16 | PDF vector path extraction; piecewise labeled-tick axis calibration; no OCR | Graph plots Fi on the horizontal axis and depth on the vertical axis; CSV normalizes x as depth H.
Figure 7 | Fi | crossing=highway | 61 | 13.1833 | ft | 1.263 | dimensionless | uniform_100_sample | PDF page 22 / API page 16 | PDF vector path extraction; piecewise labeled-tick axis calibration; no OCR | Graph plots Fi on the horizontal axis and depth on the vertical axis; CSV normalizes x as depth H.
Figure 7 | Fi | crossing=highway | 62 | 13.4022 | ft | 1.2563 | dimensionless | uniform_100_sample | PDF page 22 / API page 16 | PDF vector path extraction; piecewise labeled-tick axis calibration; no OCR | Graph plots Fi on the horizontal axis and depth on the vertical axis; CSV normalizes x as depth H.
Figure 7 | Fi | crossing=highway | 63 | 13.621 | ft | 1.2497 | dimensionless | uniform_100_sample | PDF page 22 / API page 16 | PDF vector path extraction; piecewise labeled-tick axis calibration; no OCR | Graph plots Fi on the horizontal axis and depth on the vertical axis; CSV normalizes x as depth H.
Figure 7 | Fi | crossing=highway | 64 | 13.8399 | ft | 1.243 | dimensionless | uniform_100_sample | PDF page 22 / API page 16 | PDF vector path extraction; piecewise labeled-tick axis calibration; no OCR | Graph plots Fi on the horizontal axis and depth on the vertical axis; CSV normalizes x as depth H.
Figure 7 | Fi | crossing=highway | 65 | 14.0587 | ft | 1.2363 | dimensionless | uniform_100_sample | PDF page 22 / API page 16 | PDF vector path extraction; piecewise labeled-tick axis calibration; no OCR | Graph plots Fi on the horizontal axis and depth on the vertical axis; CSV normalizes x as depth H.
Figure 7 | Fi | crossing=highway | 66 | 14.2776 | ft | 1.2297 | dimensionless | uniform_100_sample | PDF page 22 / API page 16 | PDF vector path extraction; piecewise labeled-tick axis calibration; no OCR | Graph plots Fi on the horizontal axis and depth on the vertical axis; CSV normalizes x as depth H.
Figure 7 | Fi | crossing=highway | 67 | 14.4965 | ft | 1.223 | dimensionless | uniform_100_sample | PDF page 22 / API page 16 | PDF vector path extraction; piecewise labeled-tick axis calibration; no OCR | Graph plots Fi on the horizontal axis and depth on the vertical axis; CSV normalizes x as depth H.
Figure 7 | Fi | crossing=highway | 68 | 14.7153 | ft | 1.2163 | dimensionless | uniform_100_sample | PDF page 22 / API page 16 | PDF vector path extraction; piecewise labeled-tick axis calibration; no OCR | Graph plots Fi on the horizontal axis and depth on the vertical axis; CSV normalizes x as depth H.
Figure 7 | Fi | crossing=highway | 69 | 14.9342 | ft | 1.2097 | dimensionless | uniform_100_sample | PDF page 22 / API page 16 | PDF vector path extraction; piecewise labeled-tick axis calibration; no OCR | Graph plots Fi on the horizontal axis and depth on the vertical axis; CSV normalizes x as depth H.
Figure 7 | Fi | crossing=highway | 70 | 15.1531 | ft | 1.2029 | dimensionless | uniform_100_sample | PDF page 22 / API page 16 | PDF vector path extraction; piecewise labeled-tick axis calibration; no OCR | Graph plots Fi on the horizontal axis and depth on the vertical axis; CSV normalizes x as depth H.
Figure 7 | Fi | crossing=highway | 71 | 15.3719 | ft | 1.1961 | dimensionless | uniform_100_sample | PDF page 22 / API page 16 | PDF vector path extraction; piecewise labeled-tick axis calibration; no OCR | Graph plots Fi on the horizontal axis and depth on the vertical axis; CSV normalizes x as depth H.
Figure 7 | Fi | crossing=highway | 72 | 15.5908 | ft | 1.1893 | dimensionless | uniform_100_sample | PDF page 22 / API page 16 | PDF vector path extraction; piecewise labeled-tick axis calibration; no OCR | Graph plots Fi on the horizontal axis and depth on the vertical axis; CSV normalizes x as depth H.
Figure 7 | Fi | crossing=highway | 73 | 15.8096 | ft | 1.1825 | dimensionless | uniform_100_sample | PDF page 22 / API page 16 | PDF vector path extraction; piecewise labeled-tick axis calibration; no OCR | Graph plots Fi on the horizontal axis and depth on the vertical axis; CSV normalizes x as depth H.
Figure 7 | Fi | crossing=highway | 74 | 16.0285 | ft | 1.1757 | dimensionless | uniform_100_sample | PDF page 22 / API page 16 | PDF vector path extraction; piecewise labeled-tick axis calibration; no OCR | Graph plots Fi on the horizontal axis and depth on the vertical axis; CSV normalizes x as depth H.
Figure 7 | Fi | crossing=highway | 75 | 16.2474 | ft | 1.1689 | dimensionless | uniform_100_sample | PDF page 22 / API page 16 | PDF vector path extraction; piecewise labeled-tick axis calibration; no OCR | Graph plots Fi on the horizontal axis and depth on the vertical axis; CSV normalizes x as depth H.
Figure 7 | Fi | crossing=highway | 76 | 16.4662 | ft | 1.1621 | dimensionless | uniform_100_sample | PDF page 22 / API page 16 | PDF vector path extraction; piecewise labeled-tick axis calibration; no OCR | Graph plots Fi on the horizontal axis and depth on the vertical axis; CSV normalizes x as depth H.
Figure 7 | Fi | crossing=highway | 77 | 16.6851 | ft | 1.1553 | dimensionless | uniform_100_sample | PDF page 22 / API page 16 | PDF vector path extraction; piecewise labeled-tick axis calibration; no OCR | Graph plots Fi on the horizontal axis and depth on the vertical axis; CSV normalizes x as depth H.
Figure 7 | Fi | crossing=highway | 78 | 16.9039 | ft | 1.1485 | dimensionless | uniform_100_sample | PDF page 22 / API page 16 | PDF vector path extraction; piecewise labeled-tick axis calibration; no OCR | Graph plots Fi on the horizontal axis and depth on the vertical axis; CSV normalizes x as depth H.
Figure 7 | Fi | crossing=highway | 79 | 17.1228 | ft | 1.1417 | dimensionless | uniform_100_sample | PDF page 22 / API page 16 | PDF vector path extraction; piecewise labeled-tick axis calibration; no OCR | Graph plots Fi on the horizontal axis and depth on the vertical axis; CSV normalizes x as depth H.
Figure 7 | Fi | crossing=highway | 80 | 17.3417 | ft | 1.1349 | dimensionless | uniform_100_sample | PDF page 22 / API page 16 | PDF vector path extraction; piecewise labeled-tick axis calibration; no OCR | Graph plots Fi on the horizontal axis and depth on the vertical axis; CSV normalizes x as depth H.
Figure 7 | Fi | crossing=highway | 81 | 17.5605 | ft | 1.1281 | dimensionless | uniform_100_sample | PDF page 22 / API page 16 | PDF vector path extraction; piecewise labeled-tick axis calibration; no OCR | Graph plots Fi on the horizontal axis and depth on the vertical axis; CSV normalizes x as depth H.
Figure 7 | Fi | crossing=highway | 82 | 17.7794 | ft | 1.1213 | dimensionless | uniform_100_sample | PDF page 22 / API page 16 | PDF vector path extraction; piecewise labeled-tick axis calibration; no OCR | Graph plots Fi on the horizontal axis and depth on the vertical axis; CSV normalizes x as depth H.
Figure 7 | Fi | crossing=highway | 83 | 17.9983 | ft | 1.1145 | dimensionless | uniform_100_sample | PDF page 22 / API page 16 | PDF vector path extraction; piecewise labeled-tick axis calibration; no OCR | Graph plots Fi on the horizontal axis and depth on the vertical axis; CSV normalizes x as depth H.
Figure 7 | Fi | crossing=highway | 84 | 18.2171 | ft | 1.1077 | dimensionless | uniform_100_sample | PDF page 22 / API page 16 | PDF vector path extraction; piecewise labeled-tick axis calibration; no OCR | Graph plots Fi on the horizontal axis and depth on the vertical axis; CSV normalizes x as depth H.
Figure 7 | Fi | crossing=highway | 85 | 18.436 | ft | 1.1009 | dimensionless | uniform_100_sample | PDF page 22 / API page 16 | PDF vector path extraction; piecewise labeled-tick axis calibration; no OCR | Graph plots Fi on the horizontal axis and depth on the vertical axis; CSV normalizes x as depth H.
Figure 7 | Fi | crossing=highway | 86 | 18.6548 | ft | 1.0941 | dimensionless | uniform_100_sample | PDF page 22 / API page 16 | PDF vector path extraction; piecewise labeled-tick axis calibration; no OCR | Graph plots Fi on the horizontal axis and depth on the vertical axis; CSV normalizes x as depth H.
Figure 7 | Fi | crossing=highway | 87 | 18.8737 | ft | 1.0873 | dimensionless | uniform_100_sample | PDF page 22 / API page 16 | PDF vector path extraction; piecewise labeled-tick axis calibration; no OCR | Graph plots Fi on the horizontal axis and depth on the vertical axis; CSV normalizes x as depth H.
Figure 7 | Fi | crossing=highway | 88 | 19.0926 | ft | 1.0806 | dimensionless | uniform_100_sample | PDF page 22 / API page 16 | PDF vector path extraction; piecewise labeled-tick axis calibration; no OCR | Graph plots Fi on the horizontal axis and depth on the vertical axis; CSV normalizes x as depth H.
Figure 7 | Fi | crossing=highway | 89 | 19.3114 | ft | 1.0738 | dimensionless | uniform_100_sample | PDF page 22 / API page 16 | PDF vector path extraction; piecewise labeled-tick axis calibration; no OCR | Graph plots Fi on the horizontal axis and depth on the vertical axis; CSV normalizes x as depth H.
Figure 7 | Fi | crossing=highway | 90 | 19.5303 | ft | 1.067 | dimensionless | uniform_100_sample | PDF page 22 / API page 16 | PDF vector path extraction; piecewise labeled-tick axis calibration; no OCR | Graph plots Fi on the horizontal axis and depth on the vertical axis; CSV normalizes x as depth H.
Figure 7 | Fi | crossing=highway | 91 | 19.7491 | ft | 1.0603 | dimensionless | uniform_100_sample | PDF page 22 / API page 16 | PDF vector path extraction; piecewise labeled-tick axis calibration; no OCR | Graph plots Fi on the horizontal axis and depth on the vertical axis; CSV normalizes x as depth H.
Figure 7 | Fi | crossing=highway | 92 | 19.968 | ft | 1.0535 | dimensionless | uniform_100_sample | PDF page 22 / API page 16 | PDF vector path extraction; piecewise labeled-tick axis calibration; no OCR | Graph plots Fi on the horizontal axis and depth on the vertical axis; CSV normalizes x as depth H.
Figure 7 | Fi | crossing=highway | 93 | 20.1869 | ft | 1.0467 | dimensionless | uniform_100_sample | PDF page 22 / API page 16 | PDF vector path extraction; piecewise labeled-tick axis calibration; no OCR | Graph plots Fi on the horizontal axis and depth on the vertical axis; CSV normalizes x as depth H.
Figure 7 | Fi | crossing=highway | 94 | 20.4057 | ft | 1.04 | dimensionless | uniform_100_sample | PDF page 22 / API page 16 | PDF vector path extraction; piecewise labeled-tick axis calibration; no OCR | Graph plots Fi on the horizontal axis and depth on the vertical axis; CSV normalizes x as depth H.
Figure 7 | Fi | crossing=highway | 95 | 20.6246 | ft | 1.0333 | dimensionless | uniform_100_sample | PDF page 22 / API page 16 | PDF vector path extraction; piecewise labeled-tick axis calibration; no OCR | Graph plots Fi on the horizontal axis and depth on the vertical axis; CSV normalizes x as depth H.
Figure 7 | Fi | crossing=highway | 96 | 20.8435 | ft | 1.0267 | dimensionless | uniform_100_sample | PDF page 22 / API page 16 | PDF vector path extraction; piecewise labeled-tick axis calibration; no OCR | Graph plots Fi on the horizontal axis and depth on the vertical axis; CSV normalizes x as depth H.
Figure 7 | Fi | crossing=highway | 97 | 21.0623 | ft | 1.02 | dimensionless | uniform_100_sample | PDF page 22 / API page 16 | PDF vector path extraction; piecewise labeled-tick axis calibration; no OCR | Graph plots Fi on the horizontal axis and depth on the vertical axis; CSV normalizes x as depth H.
Figure 7 | Fi | crossing=highway | 98 | 21.2812 | ft | 1.0133 | dimensionless | uniform_100_sample | PDF page 22 / API page 16 | PDF vector path extraction; piecewise labeled-tick axis calibration; no OCR | Graph plots Fi on the horizontal axis and depth on the vertical axis; CSV normalizes x as depth H.
Figure 7 | Fi | crossing=highway | 99 | 21.5 | ft | 1.0067 | dimensionless | uniform_100_sample | PDF page 22 / API page 16 | PDF vector path extraction; piecewise labeled-tick axis calibration; no OCR | Graph plots Fi on the horizontal axis and depth on the vertical axis; CSV normalizes x as depth H.
Figure 7 | Fi | crossing=highway | 100 | 21.7189 | ft | 1 | dimensionless | uniform_100_sample | PDF page 22 / API page 16 | PDF vector path extraction; piecewise labeled-tick axis calibration; no OCR | Graph plots Fi on the horizontal axis and depth on the vertical axis; CSV normalizes x as depth H.
Figure 7 | Fi | crossing=railroad | 1 | 0 | ft | 1.75 | dimensionless | uniform_100_sample | PDF page 22 / API page 16 | PDF vector path extraction; piecewise labeled-tick axis calibration; no OCR | Graph plots Fi on the horizontal axis and depth on the vertical axis; CSV normalizes x as depth H.
Figure 7 | Fi | crossing=railroad | 2 | 0.30303 | ft | 1.75 | dimensionless | uniform_100_sample | PDF page 22 / API page 16 | PDF vector path extraction; piecewise labeled-tick axis calibration; no OCR | Graph plots Fi on the horizontal axis and depth on the vertical axis; CSV normalizes x as depth H.
Figure 7 | Fi | crossing=railroad | 3 | 0.60606 | ft | 1.75 | dimensionless | uniform_100_sample | PDF page 22 / API page 16 | PDF vector path extraction; piecewise labeled-tick axis calibration; no OCR | Graph plots Fi on the horizontal axis and depth on the vertical axis; CSV normalizes x as depth H.
Figure 7 | Fi | crossing=railroad | 4 | 0.90909 | ft | 1.75 | dimensionless | uniform_100_sample | PDF page 22 / API page 16 | PDF vector path extraction; piecewise labeled-tick axis calibration; no OCR | Graph plots Fi on the horizontal axis and depth on the vertical axis; CSV normalizes x as depth H.
Figure 7 | Fi | crossing=railroad | 5 | 1.2121 | ft | 1.75 | dimensionless | uniform_100_sample | PDF page 22 / API page 16 | PDF vector path extraction; piecewise labeled-tick axis calibration; no OCR | Graph plots Fi on the horizontal axis and depth on the vertical axis; CSV normalizes x as depth H.
Figure 7 | Fi | crossing=railroad | 6 | 1.5151 | ft | 1.75 | dimensionless | uniform_100_sample | PDF page 22 / API page 16 | PDF vector path extraction; piecewise labeled-tick axis calibration; no OCR | Graph plots Fi on the horizontal axis and depth on the vertical axis; CSV normalizes x as depth H.
Figure 7 | Fi | crossing=railroad | 7 | 1.8182 | ft | 1.75 | dimensionless | uniform_100_sample | PDF page 22 / API page 16 | PDF vector path extraction; piecewise labeled-tick axis calibration; no OCR | Graph plots Fi on the horizontal axis and depth on the vertical axis; CSV normalizes x as depth H.
Figure 7 | Fi | crossing=railroad | 8 | 2.1212 | ft | 1.75 | dimensionless | uniform_100_sample | PDF page 22 / API page 16 | PDF vector path extraction; piecewise labeled-tick axis calibration; no OCR | Graph plots Fi on the horizontal axis and depth on the vertical axis; CSV normalizes x as depth H.
Figure 7 | Fi | crossing=railroad | 9 | 2.4242 | ft | 1.75 | dimensionless | uniform_100_sample | PDF page 22 / API page 16 | PDF vector path extraction; piecewise labeled-tick axis calibration; no OCR | Graph plots Fi on the horizontal axis and depth on the vertical axis; CSV normalizes x as depth H.
Figure 7 | Fi | crossing=railroad | 10 | 2.7273 | ft | 1.75 | dimensionless | uniform_100_sample | PDF page 22 / API page 16 | PDF vector path extraction; piecewise labeled-tick axis calibration; no OCR | Graph plots Fi on the horizontal axis and depth on the vertical axis; CSV normalizes x as depth H.
Figure 7 | Fi | crossing=railroad | 11 | 3.0303 | ft | 1.75 | dimensionless | uniform_100_sample | PDF page 22 / API page 16 | PDF vector path extraction; piecewise labeled-tick axis calibration; no OCR | Graph plots Fi on the horizontal axis and depth on the vertical axis; CSV normalizes x as depth H.
Figure 7 | Fi | crossing=railroad | 12 | 3.3333 | ft | 1.75 | dimensionless | uniform_100_sample | PDF page 22 / API page 16 | PDF vector path extraction; piecewise labeled-tick axis calibration; no OCR | Graph plots Fi on the horizontal axis and depth on the vertical axis; CSV normalizes x as depth H.
Figure 7 | Fi | crossing=railroad | 13 | 3.6363 | ft | 1.75 | dimensionless | uniform_100_sample | PDF page 22 / API page 16 | PDF vector path extraction; piecewise labeled-tick axis calibration; no OCR | Graph plots Fi on the horizontal axis and depth on the vertical axis; CSV normalizes x as depth H.
Figure 7 | Fi | crossing=railroad | 14 | 3.9394 | ft | 1.75 | dimensionless | uniform_100_sample | PDF page 22 / API page 16 | PDF vector path extraction; piecewise labeled-tick axis calibration; no OCR | Graph plots Fi on the horizontal axis and depth on the vertical axis; CSV normalizes x as depth H.
Figure 7 | Fi | crossing=railroad | 15 | 4.2424 | ft | 1.75 | dimensionless | uniform_100_sample | PDF page 22 / API page 16 | PDF vector path extraction; piecewise labeled-tick axis calibration; no OCR | Graph plots Fi on the horizontal axis and depth on the vertical axis; CSV normalizes x as depth H.
Figure 7 | Fi | crossing=railroad | 16 | 4.5454 | ft | 1.75 | dimensionless | uniform_100_sample | PDF page 22 / API page 16 | PDF vector path extraction; piecewise labeled-tick axis calibration; no OCR | Graph plots Fi on the horizontal axis and depth on the vertical axis; CSV normalizes x as depth H.
Figure 7 | Fi | crossing=railroad | 17 | 4.8485 | ft | 1.75 | dimensionless | uniform_100_sample | PDF page 22 / API page 16 | PDF vector path extraction; piecewise labeled-tick axis calibration; no OCR | Graph plots Fi on the horizontal axis and depth on the vertical axis; CSV normalizes x as depth H.
Figure 7 | Fi | crossing=railroad | 18 | 5.1515 | ft | 1.75 | dimensionless | uniform_100_sample | PDF page 22 / API page 16 | PDF vector path extraction; piecewise labeled-tick axis calibration; no OCR | Graph plots Fi on the horizontal axis and depth on the vertical axis; CSV normalizes x as depth H.
Figure 7 | Fi | crossing=railroad | 19 | 5.4545 | ft | 1.7458 | dimensionless | uniform_100_sample | PDF page 22 / API page 16 | PDF vector path extraction; piecewise labeled-tick axis calibration; no OCR | Graph plots Fi on the horizontal axis and depth on the vertical axis; CSV normalizes x as depth H.
Figure 7 | Fi | crossing=railroad | 20 | 5.7575 | ft | 1.7365 | dimensionless | uniform_100_sample | PDF page 22 / API page 16 | PDF vector path extraction; piecewise labeled-tick axis calibration; no OCR | Graph plots Fi on the horizontal axis and depth on the vertical axis; CSV normalizes x as depth H.
Figure 7 | Fi | crossing=railroad | 21 | 6.0606 | ft | 1.7273 | dimensionless | uniform_100_sample | PDF page 22 / API page 16 | PDF vector path extraction; piecewise labeled-tick axis calibration; no OCR | Graph plots Fi on the horizontal axis and depth on the vertical axis; CSV normalizes x as depth H.
Figure 7 | Fi | crossing=railroad | 22 | 6.3636 | ft | 1.7181 | dimensionless | uniform_100_sample | PDF page 22 / API page 16 | PDF vector path extraction; piecewise labeled-tick axis calibration; no OCR | Graph plots Fi on the horizontal axis and depth on the vertical axis; CSV normalizes x as depth H.
Figure 7 | Fi | crossing=railroad | 23 | 6.6666 | ft | 1.7089 | dimensionless | uniform_100_sample | PDF page 22 / API page 16 | PDF vector path extraction; piecewise labeled-tick axis calibration; no OCR | Graph plots Fi on the horizontal axis and depth on the vertical axis; CSV normalizes x as depth H.
Figure 7 | Fi | crossing=railroad | 24 | 6.9697 | ft | 1.6996 | dimensionless | uniform_100_sample | PDF page 22 / API page 16 | PDF vector path extraction; piecewise labeled-tick axis calibration; no OCR | Graph plots Fi on the horizontal axis and depth on the vertical axis; CSV normalizes x as depth H.
Figure 7 | Fi | crossing=railroad | 25 | 7.2727 | ft | 1.6904 | dimensionless | uniform_100_sample | PDF page 22 / API page 16 | PDF vector path extraction; piecewise labeled-tick axis calibration; no OCR | Graph plots Fi on the horizontal axis and depth on the vertical axis; CSV normalizes x as depth H.
Figure 7 | Fi | crossing=railroad | 26 | 7.5757 | ft | 1.6812 | dimensionless | uniform_100_sample | PDF page 22 / API page 16 | PDF vector path extraction; piecewise labeled-tick axis calibration; no OCR | Graph plots Fi on the horizontal axis and depth on the vertical axis; CSV normalizes x as depth H.
Figure 7 | Fi | crossing=railroad | 27 | 7.8787 | ft | 1.672 | dimensionless | uniform_100_sample | PDF page 22 / API page 16 | PDF vector path extraction; piecewise labeled-tick axis calibration; no OCR | Graph plots Fi on the horizontal axis and depth on the vertical axis; CSV normalizes x as depth H.
Figure 7 | Fi | crossing=railroad | 28 | 8.1818 | ft | 1.6627 | dimensionless | uniform_100_sample | PDF page 22 / API page 16 | PDF vector path extraction; piecewise labeled-tick axis calibration; no OCR | Graph plots Fi on the horizontal axis and depth on the vertical axis; CSV normalizes x as depth H.
Figure 7 | Fi | crossing=railroad | 29 | 8.4848 | ft | 1.6535 | dimensionless | uniform_100_sample | PDF page 22 / API page 16 | PDF vector path extraction; piecewise labeled-tick axis calibration; no OCR | Graph plots Fi on the horizontal axis and depth on the vertical axis; CSV normalizes x as depth H.
Figure 7 | Fi | crossing=railroad | 30 | 8.7878 | ft | 1.6443 | dimensionless | uniform_100_sample | PDF page 22 / API page 16 | PDF vector path extraction; piecewise labeled-tick axis calibration; no OCR | Graph plots Fi on the horizontal axis and depth on the vertical axis; CSV normalizes x as depth H.
Figure 7 | Fi | crossing=railroad | 31 | 9.0909 | ft | 1.6351 | dimensionless | uniform_100_sample | PDF page 22 / API page 16 | PDF vector path extraction; piecewise labeled-tick axis calibration; no OCR | Graph plots Fi on the horizontal axis and depth on the vertical axis; CSV normalizes x as depth H.
Figure 7 | Fi | crossing=railroad | 32 | 9.3939 | ft | 1.6258 | dimensionless | uniform_100_sample | PDF page 22 / API page 16 | PDF vector path extraction; piecewise labeled-tick axis calibration; no OCR | Graph plots Fi on the horizontal axis and depth on the vertical axis; CSV normalizes x as depth H.
Figure 7 | Fi | crossing=railroad | 33 | 9.6969 | ft | 1.6166 | dimensionless | uniform_100_sample | PDF page 22 / API page 16 | PDF vector path extraction; piecewise labeled-tick axis calibration; no OCR | Graph plots Fi on the horizontal axis and depth on the vertical axis; CSV normalizes x as depth H.
Figure 7 | Fi | crossing=railroad | 34 | 9.9999 | ft | 1.6073 | dimensionless | uniform_100_sample | PDF page 22 / API page 16 | PDF vector path extraction; piecewise labeled-tick axis calibration; no OCR | Graph plots Fi on the horizontal axis and depth on the vertical axis; CSV normalizes x as depth H.
Figure 7 | Fi | crossing=railroad | 35 | 10.303 | ft | 1.598 | dimensionless | uniform_100_sample | PDF page 22 / API page 16 | PDF vector path extraction; piecewise labeled-tick axis calibration; no OCR | Graph plots Fi on the horizontal axis and depth on the vertical axis; CSV normalizes x as depth H.
Figure 7 | Fi | crossing=railroad | 36 | 10.606 | ft | 1.5887 | dimensionless | uniform_100_sample | PDF page 22 / API page 16 | PDF vector path extraction; piecewise labeled-tick axis calibration; no OCR | Graph plots Fi on the horizontal axis and depth on the vertical axis; CSV normalizes x as depth H.
Figure 7 | Fi | crossing=railroad | 37 | 10.909 | ft | 1.5794 | dimensionless | uniform_100_sample | PDF page 22 / API page 16 | PDF vector path extraction; piecewise labeled-tick axis calibration; no OCR | Graph plots Fi on the horizontal axis and depth on the vertical axis; CSV normalizes x as depth H.
Figure 7 | Fi | crossing=railroad | 38 | 11.2121 | ft | 1.5701 | dimensionless | uniform_100_sample | PDF page 22 / API page 16 | PDF vector path extraction; piecewise labeled-tick axis calibration; no OCR | Graph plots Fi on the horizontal axis and depth on the vertical axis; CSV normalizes x as depth H.
Figure 7 | Fi | crossing=railroad | 39 | 11.5151 | ft | 1.5608 | dimensionless | uniform_100_sample | PDF page 22 / API page 16 | PDF vector path extraction; piecewise labeled-tick axis calibration; no OCR | Graph plots Fi on the horizontal axis and depth on the vertical axis; CSV normalizes x as depth H.
Figure 7 | Fi | crossing=railroad | 40 | 11.8181 | ft | 1.5515 | dimensionless | uniform_100_sample | PDF page 22 / API page 16 | PDF vector path extraction; piecewise labeled-tick axis calibration; no OCR | Graph plots Fi on the horizontal axis and depth on the vertical axis; CSV normalizes x as depth H.
Figure 7 | Fi | crossing=railroad | 41 | 12.1211 | ft | 1.5422 | dimensionless | uniform_100_sample | PDF page 22 / API page 16 | PDF vector path extraction; piecewise labeled-tick axis calibration; no OCR | Graph plots Fi on the horizontal axis and depth on the vertical axis; CSV normalizes x as depth H.
Figure 7 | Fi | crossing=railroad | 42 | 12.4242 | ft | 1.5329 | dimensionless | uniform_100_sample | PDF page 22 / API page 16 | PDF vector path extraction; piecewise labeled-tick axis calibration; no OCR | Graph plots Fi on the horizontal axis and depth on the vertical axis; CSV normalizes x as depth H.
Figure 7 | Fi | crossing=railroad | 43 | 12.7272 | ft | 1.5236 | dimensionless | uniform_100_sample | PDF page 22 / API page 16 | PDF vector path extraction; piecewise labeled-tick axis calibration; no OCR | Graph plots Fi on the horizontal axis and depth on the vertical axis; CSV normalizes x as depth H.
Figure 7 | Fi | crossing=railroad | 44 | 13.0302 | ft | 1.5143 | dimensionless | uniform_100_sample | PDF page 22 / API page 16 | PDF vector path extraction; piecewise labeled-tick axis calibration; no OCR | Graph plots Fi on the horizontal axis and depth on the vertical axis; CSV normalizes x as depth H.
Figure 7 | Fi | crossing=railroad | 45 | 13.3333 | ft | 1.505 | dimensionless | uniform_100_sample | PDF page 22 / API page 16 | PDF vector path extraction; piecewise labeled-tick axis calibration; no OCR | Graph plots Fi on the horizontal axis and depth on the vertical axis; CSV normalizes x as depth H.
Figure 7 | Fi | crossing=railroad | 46 | 13.6363 | ft | 1.4957 | dimensionless | uniform_100_sample | PDF page 22 / API page 16 | PDF vector path extraction; piecewise labeled-tick axis calibration; no OCR | Graph plots Fi on the horizontal axis and depth on the vertical axis; CSV normalizes x as depth H.
Figure 7 | Fi | crossing=railroad | 47 | 13.9393 | ft | 1.4865 | dimensionless | uniform_100_sample | PDF page 22 / API page 16 | PDF vector path extraction; piecewise labeled-tick axis calibration; no OCR | Graph plots Fi on the horizontal axis and depth on the vertical axis; CSV normalizes x as depth H.
Figure 7 | Fi | crossing=railroad | 48 | 14.2423 | ft | 1.4774 | dimensionless | uniform_100_sample | PDF page 22 / API page 16 | PDF vector path extraction; piecewise labeled-tick axis calibration; no OCR | Graph plots Fi on the horizontal axis and depth on the vertical axis; CSV normalizes x as depth H.
Figure 7 | Fi | crossing=railroad | 49 | 14.5454 | ft | 1.4683 | dimensionless | uniform_100_sample | PDF page 22 / API page 16 | PDF vector path extraction; piecewise labeled-tick axis calibration; no OCR | Graph plots Fi on the horizontal axis and depth on the vertical axis; CSV normalizes x as depth H.
Figure 7 | Fi | crossing=railroad | 50 | 14.8484 | ft | 1.4592 | dimensionless | uniform_100_sample | PDF page 22 / API page 16 | PDF vector path extraction; piecewise labeled-tick axis calibration; no OCR | Graph plots Fi on the horizontal axis and depth on the vertical axis; CSV normalizes x as depth H.
Figure 7 | Fi | crossing=railroad | 51 | 15.1514 | ft | 1.4501 | dimensionless | uniform_100_sample | PDF page 22 / API page 16 | PDF vector path extraction; piecewise labeled-tick axis calibration; no OCR | Graph plots Fi on the horizontal axis and depth on the vertical axis; CSV normalizes x as depth H.
Figure 7 | Fi | crossing=railroad | 52 | 15.4545 | ft | 1.441 | dimensionless | uniform_100_sample | PDF page 22 / API page 16 | PDF vector path extraction; piecewise labeled-tick axis calibration; no OCR | Graph plots Fi on the horizontal axis and depth on the vertical axis; CSV normalizes x as depth H.
Figure 7 | Fi | crossing=railroad | 53 | 15.7575 | ft | 1.4319 | dimensionless | uniform_100_sample | PDF page 22 / API page 16 | PDF vector path extraction; piecewise labeled-tick axis calibration; no OCR | Graph plots Fi on the horizontal axis and depth on the vertical axis; CSV normalizes x as depth H.
Figure 7 | Fi | crossing=railroad | 54 | 16.0605 | ft | 1.4227 | dimensionless | uniform_100_sample | PDF page 22 / API page 16 | PDF vector path extraction; piecewise labeled-tick axis calibration; no OCR | Graph plots Fi on the horizontal axis and depth on the vertical axis; CSV normalizes x as depth H.
Figure 7 | Fi | crossing=railroad | 55 | 16.3635 | ft | 1.4135 | dimensionless | uniform_100_sample | PDF page 22 / API page 16 | PDF vector path extraction; piecewise labeled-tick axis calibration; no OCR | Graph plots Fi on the horizontal axis and depth on the vertical axis; CSV normalizes x as depth H.
Figure 7 | Fi | crossing=railroad | 56 | 16.6666 | ft | 1.4043 | dimensionless | uniform_100_sample | PDF page 22 / API page 16 | PDF vector path extraction; piecewise labeled-tick axis calibration; no OCR | Graph plots Fi on the horizontal axis and depth on the vertical axis; CSV normalizes x as depth H.
Figure 7 | Fi | crossing=railroad | 57 | 16.9696 | ft | 1.395 | dimensionless | uniform_100_sample | PDF page 22 / API page 16 | PDF vector path extraction; piecewise labeled-tick axis calibration; no OCR | Graph plots Fi on the horizontal axis and depth on the vertical axis; CSV normalizes x as depth H.
Figure 7 | Fi | crossing=railroad | 58 | 17.2726 | ft | 1.3858 | dimensionless | uniform_100_sample | PDF page 22 / API page 16 | PDF vector path extraction; piecewise labeled-tick axis calibration; no OCR | Graph plots Fi on the horizontal axis and depth on the vertical axis; CSV normalizes x as depth H.
Figure 7 | Fi | crossing=railroad | 59 | 17.5757 | ft | 1.3766 | dimensionless | uniform_100_sample | PDF page 22 / API page 16 | PDF vector path extraction; piecewise labeled-tick axis calibration; no OCR | Graph plots Fi on the horizontal axis and depth on the vertical axis; CSV normalizes x as depth H.
Figure 7 | Fi | crossing=railroad | 60 | 17.8787 | ft | 1.3674 | dimensionless | uniform_100_sample | PDF page 22 / API page 16 | PDF vector path extraction; piecewise labeled-tick axis calibration; no OCR | Graph plots Fi on the horizontal axis and depth on the vertical axis; CSV normalizes x as depth H.
Figure 7 | Fi | crossing=railroad | 61 | 18.1817 | ft | 1.3581 | dimensionless | uniform_100_sample | PDF page 22 / API page 16 | PDF vector path extraction; piecewise labeled-tick axis calibration; no OCR | Graph plots Fi on the horizontal axis and depth on the vertical axis; CSV normalizes x as depth H.
Figure 7 | Fi | crossing=railroad | 62 | 18.4847 | ft | 1.3489 | dimensionless | uniform_100_sample | PDF page 22 / API page 16 | PDF vector path extraction; piecewise labeled-tick axis calibration; no OCR | Graph plots Fi on the horizontal axis and depth on the vertical axis; CSV normalizes x as depth H.
Figure 7 | Fi | crossing=railroad | 63 | 18.7878 | ft | 1.3397 | dimensionless | uniform_100_sample | PDF page 22 / API page 16 | PDF vector path extraction; piecewise labeled-tick axis calibration; no OCR | Graph plots Fi on the horizontal axis and depth on the vertical axis; CSV normalizes x as depth H.
Figure 7 | Fi | crossing=railroad | 64 | 19.0908 | ft | 1.3305 | dimensionless | uniform_100_sample | PDF page 22 / API page 16 | PDF vector path extraction; piecewise labeled-tick axis calibration; no OCR | Graph plots Fi on the horizontal axis and depth on the vertical axis; CSV normalizes x as depth H.
Figure 7 | Fi | crossing=railroad | 65 | 19.3938 | ft | 1.3213 | dimensionless | uniform_100_sample | PDF page 22 / API page 16 | PDF vector path extraction; piecewise labeled-tick axis calibration; no OCR | Graph plots Fi on the horizontal axis and depth on the vertical axis; CSV normalizes x as depth H.
Figure 7 | Fi | crossing=railroad | 66 | 19.6969 | ft | 1.312 | dimensionless | uniform_100_sample | PDF page 22 / API page 16 | PDF vector path extraction; piecewise labeled-tick axis calibration; no OCR | Graph plots Fi on the horizontal axis and depth on the vertical axis; CSV normalizes x as depth H.
Figure 7 | Fi | crossing=railroad | 67 | 19.9999 | ft | 1.3029 | dimensionless | uniform_100_sample | PDF page 22 / API page 16 | PDF vector path extraction; piecewise labeled-tick axis calibration; no OCR | Graph plots Fi on the horizontal axis and depth on the vertical axis; CSV normalizes x as depth H.
Figure 7 | Fi | crossing=railroad | 68 | 20.3029 | ft | 1.2939 | dimensionless | uniform_100_sample | PDF page 22 / API page 16 | PDF vector path extraction; piecewise labeled-tick axis calibration; no OCR | Graph plots Fi on the horizontal axis and depth on the vertical axis; CSV normalizes x as depth H.
Figure 7 | Fi | crossing=railroad | 69 | 20.6059 | ft | 1.2848 | dimensionless | uniform_100_sample | PDF page 22 / API page 16 | PDF vector path extraction; piecewise labeled-tick axis calibration; no OCR | Graph plots Fi on the horizontal axis and depth on the vertical axis; CSV normalizes x as depth H.
Figure 7 | Fi | crossing=railroad | 70 | 20.909 | ft | 1.2758 | dimensionless | uniform_100_sample | PDF page 22 / API page 16 | PDF vector path extraction; piecewise labeled-tick axis calibration; no OCR | Graph plots Fi on the horizontal axis and depth on the vertical axis; CSV normalizes x as depth H.
Figure 7 | Fi | crossing=railroad | 71 | 21.212 | ft | 1.2667 | dimensionless | uniform_100_sample | PDF page 22 / API page 16 | PDF vector path extraction; piecewise labeled-tick axis calibration; no OCR | Graph plots Fi on the horizontal axis and depth on the vertical axis; CSV normalizes x as depth H.
Figure 7 | Fi | crossing=railroad | 72 | 21.515 | ft | 1.2576 | dimensionless | uniform_100_sample | PDF page 22 / API page 16 | PDF vector path extraction; piecewise labeled-tick axis calibration; no OCR | Graph plots Fi on the horizontal axis and depth on the vertical axis; CSV normalizes x as depth H.
Figure 7 | Fi | crossing=railroad | 73 | 21.818 | ft | 1.2486 | dimensionless | uniform_100_sample | PDF page 22 / API page 16 | PDF vector path extraction; piecewise labeled-tick axis calibration; no OCR | Graph plots Fi on the horizontal axis and depth on the vertical axis; CSV normalizes x as depth H.
Figure 7 | Fi | crossing=railroad | 74 | 22.1211 | ft | 1.2396 | dimensionless | uniform_100_sample | PDF page 22 / API page 16 | PDF vector path extraction; piecewise labeled-tick axis calibration; no OCR | Graph plots Fi on the horizontal axis and depth on the vertical axis; CSV normalizes x as depth H.
Figure 7 | Fi | crossing=railroad | 75 | 22.4241 | ft | 1.2305 | dimensionless | uniform_100_sample | PDF page 22 / API page 16 | PDF vector path extraction; piecewise labeled-tick axis calibration; no OCR | Graph plots Fi on the horizontal axis and depth on the vertical axis; CSV normalizes x as depth H.
Figure 7 | Fi | crossing=railroad | 76 | 22.7271 | ft | 1.2215 | dimensionless | uniform_100_sample | PDF page 22 / API page 16 | PDF vector path extraction; piecewise labeled-tick axis calibration; no OCR | Graph plots Fi on the horizontal axis and depth on the vertical axis; CSV normalizes x as depth H.
Figure 7 | Fi | crossing=railroad | 77 | 23.0302 | ft | 1.2124 | dimensionless | uniform_100_sample | PDF page 22 / API page 16 | PDF vector path extraction; piecewise labeled-tick axis calibration; no OCR | Graph plots Fi on the horizontal axis and depth on the vertical axis; CSV normalizes x as depth H.
Figure 7 | Fi | crossing=railroad | 78 | 23.3332 | ft | 1.2034 | dimensionless | uniform_100_sample | PDF page 22 / API page 16 | PDF vector path extraction; piecewise labeled-tick axis calibration; no OCR | Graph plots Fi on the horizontal axis and depth on the vertical axis; CSV normalizes x as depth H.
Figure 7 | Fi | crossing=railroad | 79 | 23.6362 | ft | 1.1944 | dimensionless | uniform_100_sample | PDF page 22 / API page 16 | PDF vector path extraction; piecewise labeled-tick axis calibration; no OCR | Graph plots Fi on the horizontal axis and depth on the vertical axis; CSV normalizes x as depth H.
Figure 7 | Fi | crossing=railroad | 80 | 23.9392 | ft | 1.1853 | dimensionless | uniform_100_sample | PDF page 22 / API page 16 | PDF vector path extraction; piecewise labeled-tick axis calibration; no OCR | Graph plots Fi on the horizontal axis and depth on the vertical axis; CSV normalizes x as depth H.
Figure 7 | Fi | crossing=railroad | 81 | 24.2423 | ft | 1.1762 | dimensionless | uniform_100_sample | PDF page 22 / API page 16 | PDF vector path extraction; piecewise labeled-tick axis calibration; no OCR | Graph plots Fi on the horizontal axis and depth on the vertical axis; CSV normalizes x as depth H.
Figure 7 | Fi | crossing=railroad | 82 | 24.5453 | ft | 1.167 | dimensionless | uniform_100_sample | PDF page 22 / API page 16 | PDF vector path extraction; piecewise labeled-tick axis calibration; no OCR | Graph plots Fi on the horizontal axis and depth on the vertical axis; CSV normalizes x as depth H.
Figure 7 | Fi | crossing=railroad | 83 | 24.8483 | ft | 1.1578 | dimensionless | uniform_100_sample | PDF page 22 / API page 16 | PDF vector path extraction; piecewise labeled-tick axis calibration; no OCR | Graph plots Fi on the horizontal axis and depth on the vertical axis; CSV normalizes x as depth H.
Figure 7 | Fi | crossing=railroad | 84 | 25.1514 | ft | 1.1487 | dimensionless | uniform_100_sample | PDF page 22 / API page 16 | PDF vector path extraction; piecewise labeled-tick axis calibration; no OCR | Graph plots Fi on the horizontal axis and depth on the vertical axis; CSV normalizes x as depth H.
Figure 7 | Fi | crossing=railroad | 85 | 25.4544 | ft | 1.1395 | dimensionless | uniform_100_sample | PDF page 22 / API page 16 | PDF vector path extraction; piecewise labeled-tick axis calibration; no OCR | Graph plots Fi on the horizontal axis and depth on the vertical axis; CSV normalizes x as depth H.
Figure 7 | Fi | crossing=railroad | 86 | 25.7574 | ft | 1.1303 | dimensionless | uniform_100_sample | PDF page 22 / API page 16 | PDF vector path extraction; piecewise labeled-tick axis calibration; no OCR | Graph plots Fi on the horizontal axis and depth on the vertical axis; CSV normalizes x as depth H.
Figure 7 | Fi | crossing=railroad | 87 | 26.0604 | ft | 1.1211 | dimensionless | uniform_100_sample | PDF page 22 / API page 16 | PDF vector path extraction; piecewise labeled-tick axis calibration; no OCR | Graph plots Fi on the horizontal axis and depth on the vertical axis; CSV normalizes x as depth H.
Figure 7 | Fi | crossing=railroad | 88 | 26.3635 | ft | 1.1118 | dimensionless | uniform_100_sample | PDF page 22 / API page 16 | PDF vector path extraction; piecewise labeled-tick axis calibration; no OCR | Graph plots Fi on the horizontal axis and depth on the vertical axis; CSV normalizes x as depth H.
Figure 7 | Fi | crossing=railroad | 89 | 26.6665 | ft | 1.1025 | dimensionless | uniform_100_sample | PDF page 22 / API page 16 | PDF vector path extraction; piecewise labeled-tick axis calibration; no OCR | Graph plots Fi on the horizontal axis and depth on the vertical axis; CSV normalizes x as depth H.
Figure 7 | Fi | crossing=railroad | 90 | 26.9695 | ft | 1.0932 | dimensionless | uniform_100_sample | PDF page 22 / API page 16 | PDF vector path extraction; piecewise labeled-tick axis calibration; no OCR | Graph plots Fi on the horizontal axis and depth on the vertical axis; CSV normalizes x as depth H.
Figure 7 | Fi | crossing=railroad | 91 | 27.2726 | ft | 1.0839 | dimensionless | uniform_100_sample | PDF page 22 / API page 16 | PDF vector path extraction; piecewise labeled-tick axis calibration; no OCR | Graph plots Fi on the horizontal axis and depth on the vertical axis; CSV normalizes x as depth H.
Figure 7 | Fi | crossing=railroad | 92 | 27.5756 | ft | 1.0745 | dimensionless | uniform_100_sample | PDF page 22 / API page 16 | PDF vector path extraction; piecewise labeled-tick axis calibration; no OCR | Graph plots Fi on the horizontal axis and depth on the vertical axis; CSV normalizes x as depth H.
Figure 7 | Fi | crossing=railroad | 93 | 27.8786 | ft | 1.0652 | dimensionless | uniform_100_sample | PDF page 22 / API page 16 | PDF vector path extraction; piecewise labeled-tick axis calibration; no OCR | Graph plots Fi on the horizontal axis and depth on the vertical axis; CSV normalizes x as depth H.
Figure 7 | Fi | crossing=railroad | 94 | 28.1816 | ft | 1.0559 | dimensionless | uniform_100_sample | PDF page 22 / API page 16 | PDF vector path extraction; piecewise labeled-tick axis calibration; no OCR | Graph plots Fi on the horizontal axis and depth on the vertical axis; CSV normalizes x as depth H.
Figure 7 | Fi | crossing=railroad | 95 | 28.4847 | ft | 1.0466 | dimensionless | uniform_100_sample | PDF page 22 / API page 16 | PDF vector path extraction; piecewise labeled-tick axis calibration; no OCR | Graph plots Fi on the horizontal axis and depth on the vertical axis; CSV normalizes x as depth H.
Figure 7 | Fi | crossing=railroad | 96 | 28.7877 | ft | 1.0373 | dimensionless | uniform_100_sample | PDF page 22 / API page 16 | PDF vector path extraction; piecewise labeled-tick axis calibration; no OCR | Graph plots Fi on the horizontal axis and depth on the vertical axis; CSV normalizes x as depth H.
Figure 7 | Fi | crossing=railroad | 97 | 29.0907 | ft | 1.028 | dimensionless | uniform_100_sample | PDF page 22 / API page 16 | PDF vector path extraction; piecewise labeled-tick axis calibration; no OCR | Graph plots Fi on the horizontal axis and depth on the vertical axis; CSV normalizes x as depth H.
Figure 7 | Fi | crossing=railroad | 98 | 29.3938 | ft | 1.0186 | dimensionless | uniform_100_sample | PDF page 22 / API page 16 | PDF vector path extraction; piecewise labeled-tick axis calibration; no OCR | Graph plots Fi on the horizontal axis and depth on the vertical axis; CSV normalizes x as depth H.
Figure 7 | Fi | crossing=railroad | 99 | 29.6968 | ft | 1.0093 | dimensionless | uniform_100_sample | PDF page 22 / API page 16 | PDF vector path extraction; piecewise labeled-tick axis calibration; no OCR | Graph plots Fi on the horizontal axis and depth on the vertical axis; CSV normalizes x as depth H.
Figure 7 | Fi | crossing=railroad | 100 | 29.9998 | ft | 1 | dimensionless | uniform_100_sample | PDF page 22 / API page 16 | PDF vector path extraction; piecewise labeled-tick axis calibration; no OCR | Graph plots Fi on the horizontal axis and depth on the vertical axis; CSV normalizes x as depth H.
Figure 8 | KHr | Er_ksi=10 | 1 | 0.010295 | tw/D | 314.2594 | dimensionless | uniform_100_sample | PDF page 23 / API page 17 | PDF vector path extraction; piecewise labeled-tick axis calibration; no OCR
Figure 8 | KHr | Er_ksi=10 | 2 | 0.010999 | tw/D | 322.8683 | dimensionless | uniform_100_sample | PDF page 23 / API page 17 | PDF vector path extraction; piecewise labeled-tick axis calibration; no OCR
Figure 8 | KHr | Er_ksi=10 | 3 | 0.011704 | tw/D | 328.8226 | dimensionless | uniform_100_sample | PDF page 23 / API page 17 | PDF vector path extraction; piecewise labeled-tick axis calibration; no OCR
Figure 8 | KHr | Er_ksi=10 | 4 | 0.012408 | tw/D | 332.9506 | dimensionless | uniform_100_sample | PDF page 23 / API page 17 | PDF vector path extraction; piecewise labeled-tick axis calibration; no OCR
Figure 8 | KHr | Er_ksi=10 | 5 | 0.013112 | tw/D | 335.7047 | dimensionless | uniform_100_sample | PDF page 23 / API page 17 | PDF vector path extraction; piecewise labeled-tick axis calibration; no OCR
Figure 8 | KHr | Er_ksi=10 | 6 | 0.013816 | tw/D | 337.3755 | dimensionless | uniform_100_sample | PDF page 23 / API page 17 | PDF vector path extraction; piecewise labeled-tick axis calibration; no OCR
Figure 8 | KHr | Er_ksi=10 | 7 | 0.01452 | tw/D | 338.173 | dimensionless | uniform_100_sample | PDF page 23 / API page 17 | PDF vector path extraction; piecewise labeled-tick axis calibration; no OCR
Figure 8 | KHr | Er_ksi=10 | 8 | 0.015224 | tw/D | 338.2249 | dimensionless | uniform_100_sample | PDF page 23 / API page 17 | PDF vector path extraction; piecewise labeled-tick axis calibration; no OCR
Figure 8 | KHr | Er_ksi=10 | 9 | 0.015928 | tw/D | 337.6641 | dimensionless | uniform_100_sample | PDF page 23 / API page 17 | PDF vector path extraction; piecewise labeled-tick axis calibration; no OCR
Figure 8 | KHr | Er_ksi=10 | 10 | 0.016632 | tw/D | 336.5686 | dimensionless | uniform_100_sample | PDF page 23 / API page 17 | PDF vector path extraction; piecewise labeled-tick axis calibration; no OCR
Figure 8 | KHr | Er_ksi=10 | 11 | 0.017336 | tw/D | 335.0023 | dimensionless | uniform_100_sample | PDF page 23 / API page 17 | PDF vector path extraction; piecewise labeled-tick axis calibration; no OCR
Figure 8 | KHr | Er_ksi=10 | 12 | 0.01804 | tw/D | 333.0164 | dimensionless | uniform_100_sample | PDF page 23 / API page 17 | PDF vector path extraction; piecewise labeled-tick axis calibration; no OCR
Figure 8 | KHr | Er_ksi=10 | 13 | 0.018744 | tw/D | 330.6529 | dimensionless | uniform_100_sample | PDF page 23 / API page 17 | PDF vector path extraction; piecewise labeled-tick axis calibration; no OCR
Figure 8 | KHr | Er_ksi=10 | 14 | 0.019448 | tw/D | 327.9465 | dimensionless | uniform_100_sample | PDF page 23 / API page 17 | PDF vector path extraction; piecewise labeled-tick axis calibration; no OCR
Figure 8 | KHr | Er_ksi=10 | 15 | 0.020152 | tw/D | 324.9242 | dimensionless | uniform_100_sample | PDF page 23 / API page 17 | PDF vector path extraction; piecewise labeled-tick axis calibration; no OCR
Figure 8 | KHr | Er_ksi=10 | 16 | 0.020857 | tw/D | 321.2665 | dimensionless | uniform_100_sample | PDF page 23 / API page 17 | PDF vector path extraction; piecewise labeled-tick axis calibration; no OCR
Figure 8 | KHr | Er_ksi=10 | 17 | 0.021561 | tw/D | 317.3526 | dimensionless | uniform_100_sample | PDF page 23 / API page 17 | PDF vector path extraction; piecewise labeled-tick axis calibration; no OCR
Figure 8 | KHr | Er_ksi=10 | 18 | 0.022265 | tw/D | 313.15 | dimensionless | uniform_100_sample | PDF page 23 / API page 17 | PDF vector path extraction; piecewise labeled-tick axis calibration; no OCR
Figure 8 | KHr | Er_ksi=10 | 19 | 0.022969 | tw/D | 308.678 | dimensionless | uniform_100_sample | PDF page 23 / API page 17 | PDF vector path extraction; piecewise labeled-tick axis calibration; no OCR
Figure 8 | KHr | Er_ksi=10 | 20 | 0.023673 | tw/D | 303.9521 | dimensionless | uniform_100_sample | PDF page 23 / API page 17 | PDF vector path extraction; piecewise labeled-tick axis calibration; no OCR
Figure 8 | KHr | Er_ksi=10 | 21 | 0.024377 | tw/D | 298.9848 | dimensionless | uniform_100_sample | PDF page 23 / API page 17 | PDF vector path extraction; piecewise labeled-tick axis calibration; no OCR
Figure 8 | KHr | Er_ksi=10 | 22 | 0.025081 | tw/D | 293.9516 | dimensionless | uniform_100_sample | PDF page 23 / API page 17 | PDF vector path extraction; piecewise labeled-tick axis calibration; no OCR
Figure 8 | KHr | Er_ksi=10 | 23 | 0.025785 | tw/D | 289.1328 | dimensionless | uniform_100_sample | PDF page 23 / API page 17 | PDF vector path extraction; piecewise labeled-tick axis calibration; no OCR
Figure 8 | KHr | Er_ksi=10 | 24 | 0.026489 | tw/D | 284.0941 | dimensionless | uniform_100_sample | PDF page 23 / API page 17 | PDF vector path extraction; piecewise labeled-tick axis calibration; no OCR
Figure 8 | KHr | Er_ksi=10 | 25 | 0.027193 | tw/D | 278.883 | dimensionless | uniform_100_sample | PDF page 23 / API page 17 | PDF vector path extraction; piecewise labeled-tick axis calibration; no OCR
Figure 8 | KHr | Er_ksi=10 | 26 | 0.027897 | tw/D | 273.5038 | dimensionless | uniform_100_sample | PDF page 23 / API page 17 | PDF vector path extraction; piecewise labeled-tick axis calibration; no OCR
Figure 8 | KHr | Er_ksi=10 | 27 | 0.028601 | tw/D | 267.9574 | dimensionless | uniform_100_sample | PDF page 23 / API page 17 | PDF vector path extraction; piecewise labeled-tick axis calibration; no OCR
Figure 8 | KHr | Er_ksi=10 | 28 | 0.029306 | tw/D | 262.2413 | dimensionless | uniform_100_sample | PDF page 23 / API page 17 | PDF vector path extraction; piecewise labeled-tick axis calibration; no OCR
Figure 8 | KHr | Er_ksi=10 | 29 | 0.03001 | tw/D | 256.3505 | dimensionless | uniform_100_sample | PDF page 23 / API page 17 | PDF vector path extraction; piecewise labeled-tick axis calibration; no OCR
Figure 8 | KHr | Er_ksi=10 | 30 | 0.030714 | tw/D | 250.0142 | dimensionless | uniform_100_sample | PDF page 23 / API page 17 | PDF vector path extraction; piecewise labeled-tick axis calibration; no OCR
Figure 8 | KHr | Er_ksi=10 | 31 | 0.031418 | tw/D | 243.0695 | dimensionless | uniform_100_sample | PDF page 23 / API page 17 | PDF vector path extraction; piecewise labeled-tick axis calibration; no OCR
Figure 8 | KHr | Er_ksi=10 | 32 | 0.032122 | tw/D | 235.6585 | dimensionless | uniform_100_sample | PDF page 23 / API page 17 | PDF vector path extraction; piecewise labeled-tick axis calibration; no OCR
Figure 8 | KHr | Er_ksi=10 | 33 | 0.032826 | tw/D | 228.7451 | dimensionless | uniform_100_sample | PDF page 23 / API page 17 | PDF vector path extraction; piecewise labeled-tick axis calibration; no OCR
Figure 8 | KHr | Er_ksi=10 | 34 | 0.03353 | tw/D | 222.3115 | dimensionless | uniform_100_sample | PDF page 23 / API page 17 | PDF vector path extraction; piecewise labeled-tick axis calibration; no OCR
Figure 8 | KHr | Er_ksi=10 | 35 | 0.034234 | tw/D | 216.2829 | dimensionless | uniform_100_sample | PDF page 23 / API page 17 | PDF vector path extraction; piecewise labeled-tick axis calibration; no OCR
Figure 8 | KHr | Er_ksi=10 | 36 | 0.034938 | tw/D | 210.5861 | dimensionless | uniform_100_sample | PDF page 23 / API page 17 | PDF vector path extraction; piecewise labeled-tick axis calibration; no OCR
Figure 8 | KHr | Er_ksi=10 | 37 | 0.035642 | tw/D | 205.3713 | dimensionless | uniform_100_sample | PDF page 23 / API page 17 | PDF vector path extraction; piecewise labeled-tick axis calibration; no OCR
Figure 8 | KHr | Er_ksi=10 | 38 | 0.036346 | tw/D | 200.4053 | dimensionless | uniform_100_sample | PDF page 23 / API page 17 | PDF vector path extraction; piecewise labeled-tick axis calibration; no OCR
Figure 8 | KHr | Er_ksi=10 | 39 | 0.03705 | tw/D | 195.6447 | dimensionless | uniform_100_sample | PDF page 23 / API page 17 | PDF vector path extraction; piecewise labeled-tick axis calibration; no OCR
Figure 8 | KHr | Er_ksi=10 | 40 | 0.037754 | tw/D | 191.0687 | dimensionless | uniform_100_sample | PDF page 23 / API page 17 | PDF vector path extraction; piecewise labeled-tick axis calibration; no OCR
Figure 8 | KHr | Er_ksi=10 | 41 | 0.038459 | tw/D | 186.6596 | dimensionless | uniform_100_sample | PDF page 23 / API page 17 | PDF vector path extraction; piecewise labeled-tick axis calibration; no OCR
Figure 8 | KHr | Er_ksi=10 | 42 | 0.039163 | tw/D | 182.402 | dimensionless | uniform_100_sample | PDF page 23 / API page 17 | PDF vector path extraction; piecewise labeled-tick axis calibration; no OCR
Figure 8 | KHr | Er_ksi=10 | 43 | 0.039867 | tw/D | 178.2826 | dimensionless | uniform_100_sample | PDF page 23 / API page 17 | PDF vector path extraction; piecewise labeled-tick axis calibration; no OCR
Figure 8 | KHr | Er_ksi=10 | 44 | 0.040571 | tw/D | 174.0263 | dimensionless | uniform_100_sample | PDF page 23 / API page 17 | PDF vector path extraction; piecewise labeled-tick axis calibration; no OCR
Figure 8 | KHr | Er_ksi=10 | 45 | 0.041275 | tw/D | 169.8438 | dimensionless | uniform_100_sample | PDF page 23 / API page 17 | PDF vector path extraction; piecewise labeled-tick axis calibration; no OCR
Figure 8 | KHr | Er_ksi=10 | 46 | 0.041979 | tw/D | 165.7861 | dimensionless | uniform_100_sample | PDF page 23 / API page 17 | PDF vector path extraction; piecewise labeled-tick axis calibration; no OCR
Figure 8 | KHr | Er_ksi=10 | 47 | 0.042683 | tw/D | 161.8439 | dimensionless | uniform_100_sample | PDF page 23 / API page 17 | PDF vector path extraction; piecewise labeled-tick axis calibration; no OCR
Figure 8 | KHr | Er_ksi=10 | 48 | 0.043387 | tw/D | 158.0091 | dimensionless | uniform_100_sample | PDF page 23 / API page 17 | PDF vector path extraction; piecewise labeled-tick axis calibration; no OCR
Figure 8 | KHr | Er_ksi=10 | 49 | 0.044091 | tw/D | 154.2747 | dimensionless | uniform_100_sample | PDF page 23 / API page 17 | PDF vector path extraction; piecewise labeled-tick axis calibration; no OCR
Figure 8 | KHr | Er_ksi=10 | 50 | 0.044795 | tw/D | 150.6357 | dimensionless | uniform_100_sample | PDF page 23 / API page 17 | PDF vector path extraction; piecewise labeled-tick axis calibration; no OCR
Figure 8 | KHr | Er_ksi=10 | 51 | 0.045499 | tw/D | 147.2552 | dimensionless | uniform_100_sample | PDF page 23 / API page 17 | PDF vector path extraction; piecewise labeled-tick axis calibration; no OCR
Figure 8 | KHr | Er_ksi=10 | 52 | 0.046203 | tw/D | 144.3743 | dimensionless | uniform_100_sample | PDF page 23 / API page 17 | PDF vector path extraction; piecewise labeled-tick axis calibration; no OCR
Figure 8 | KHr | Er_ksi=10 | 53 | 0.046907 | tw/D | 141.3937 | dimensionless | uniform_100_sample | PDF page 23 / API page 17 | PDF vector path extraction; piecewise labeled-tick axis calibration; no OCR
Figure 8 | KHr | Er_ksi=10 | 54 | 0.047612 | tw/D | 138.4741 | dimensionless | uniform_100_sample | PDF page 23 / API page 17 | PDF vector path extraction; piecewise labeled-tick axis calibration; no OCR
Figure 8 | KHr | Er_ksi=10 | 55 | 0.048316 | tw/D | 135.6147 | dimensionless | uniform_100_sample | PDF page 23 / API page 17 | PDF vector path extraction; piecewise labeled-tick axis calibration; no OCR
Figure 8 | KHr | Er_ksi=10 | 56 | 0.04902 | tw/D | 132.8088 | dimensionless | uniform_100_sample | PDF page 23 / API page 17 | PDF vector path extraction; piecewise labeled-tick axis calibration; no OCR
Figure 8 | KHr | Er_ksi=10 | 57 | 0.049724 | tw/D | 130.0541 | dimensionless | uniform_100_sample | PDF page 23 / API page 17 | PDF vector path extraction; piecewise labeled-tick axis calibration; no OCR
Figure 8 | KHr | Er_ksi=10 | 58 | 0.050428 | tw/D | 127.3531 | dimensionless | uniform_100_sample | PDF page 23 / API page 17 | PDF vector path extraction; piecewise labeled-tick axis calibration; no OCR
Figure 8 | KHr | Er_ksi=10 | 59 | 0.051132 | tw/D | 124.6994 | dimensionless | uniform_100_sample | PDF page 23 / API page 17 | PDF vector path extraction; piecewise labeled-tick axis calibration; no OCR
Figure 8 | KHr | Er_ksi=10 | 60 | 0.051836 | tw/D | 122.0904 | dimensionless | uniform_100_sample | PDF page 23 / API page 17 | PDF vector path extraction; piecewise labeled-tick axis calibration; no OCR
Figure 8 | KHr | Er_ksi=10 | 61 | 0.05254 | tw/D | 119.5283 | dimensionless | uniform_100_sample | PDF page 23 / API page 17 | PDF vector path extraction; piecewise labeled-tick axis calibration; no OCR
Figure 8 | KHr | Er_ksi=10 | 62 | 0.053244 | tw/D | 117.0088 | dimensionless | uniform_100_sample | PDF page 23 / API page 17 | PDF vector path extraction; piecewise labeled-tick axis calibration; no OCR
Figure 8 | KHr | Er_ksi=10 | 63 | 0.053948 | tw/D | 114.5292 | dimensionless | uniform_100_sample | PDF page 23 / API page 17 | PDF vector path extraction; piecewise labeled-tick axis calibration; no OCR
Figure 8 | KHr | Er_ksi=10 | 64 | 0.054652 | tw/D | 112.0913 | dimensionless | uniform_100_sample | PDF page 23 / API page 17 | PDF vector path extraction; piecewise labeled-tick axis calibration; no OCR
Figure 8 | KHr | Er_ksi=10 | 65 | 0.055356 | tw/D | 109.692 | dimensionless | uniform_100_sample | PDF page 23 / API page 17 | PDF vector path extraction; piecewise labeled-tick axis calibration; no OCR
Figure 8 | KHr | Er_ksi=10 | 66 | 0.056061 | tw/D | 107.3288 | dimensionless | uniform_100_sample | PDF page 23 / API page 17 | PDF vector path extraction; piecewise labeled-tick axis calibration; no OCR
Figure 8 | KHr | Er_ksi=10 | 67 | 0.056765 | tw/D | 105.0028 | dimensionless | uniform_100_sample | PDF page 23 / API page 17 | PDF vector path extraction; piecewise labeled-tick axis calibration; no OCR
Figure 8 | KHr | Er_ksi=10 | 68 | 0.057469 | tw/D | 102.7124 | dimensionless | uniform_100_sample | PDF page 23 / API page 17 | PDF vector path extraction; piecewise labeled-tick axis calibration; no OCR
Figure 8 | KHr | Er_ksi=10 | 69 | 0.058173 | tw/D | 100.4549 | dimensionless | uniform_100_sample | PDF page 23 / API page 17 | PDF vector path extraction; piecewise labeled-tick axis calibration; no OCR
Figure 8 | KHr | Er_ksi=10 | 70 | 0.058877 | tw/D | 98.2308 | dimensionless | uniform_100_sample | PDF page 23 / API page 17 | PDF vector path extraction; piecewise labeled-tick axis calibration; no OCR
Figure 8 | KHr | Er_ksi=10 | 71 | 0.059581 | tw/D | 95.8933 | dimensionless | uniform_100_sample | PDF page 23 / API page 17 | PDF vector path extraction; piecewise labeled-tick axis calibration; no OCR
Figure 8 | KHr | Er_ksi=10 | 72 | 0.060285 | tw/D | 93.4786 | dimensionless | uniform_100_sample | PDF page 23 / API page 17 | PDF vector path extraction; piecewise labeled-tick axis calibration; no OCR
Figure 8 | KHr | Er_ksi=10 | 73 | 0.060989 | tw/D | 90.9542 | dimensionless | uniform_100_sample | PDF page 23 / API page 17 | PDF vector path extraction; piecewise labeled-tick axis calibration; no OCR
Figure 8 | KHr | Er_ksi=10 | 74 | 0.061693 | tw/D | 88.5041 | dimensionless | uniform_100_sample | PDF page 23 / API page 17 | PDF vector path extraction; piecewise labeled-tick axis calibration; no OCR
Figure 8 | KHr | Er_ksi=10 | 75 | 0.062397 | tw/D | 86.0917 | dimensionless | uniform_100_sample | PDF page 23 / API page 17 | PDF vector path extraction; piecewise labeled-tick axis calibration; no OCR
Figure 8 | KHr | Er_ksi=10 | 76 | 0.063101 | tw/D | 83.716 | dimensionless | uniform_100_sample | PDF page 23 / API page 17 | PDF vector path extraction; piecewise labeled-tick axis calibration; no OCR
Figure 8 | KHr | Er_ksi=10 | 77 | 0.063805 | tw/D | 81.3764 | dimensionless | uniform_100_sample | PDF page 23 / API page 17 | PDF vector path extraction; piecewise labeled-tick axis calibration; no OCR
Figure 8 | KHr | Er_ksi=10 | 78 | 0.064509 | tw/D | 79.0719 | dimensionless | uniform_100_sample | PDF page 23 / API page 17 | PDF vector path extraction; piecewise labeled-tick axis calibration; no OCR
Figure 8 | KHr | Er_ksi=10 | 79 | 0.065214 | tw/D | 76.824 | dimensionless | uniform_100_sample | PDF page 23 / API page 17 | PDF vector path extraction; piecewise labeled-tick axis calibration; no OCR
Figure 8 | KHr | Er_ksi=10 | 80 | 0.065918 | tw/D | 74.8501 | dimensionless | uniform_100_sample | PDF page 23 / API page 17 | PDF vector path extraction; piecewise labeled-tick axis calibration; no OCR
Figure 8 | KHr | Er_ksi=10 | 81 | 0.066622 | tw/D | 72.8587 | dimensionless | uniform_100_sample | PDF page 23 / API page 17 | PDF vector path extraction; piecewise labeled-tick axis calibration; no OCR
Figure 8 | KHr | Er_ksi=10 | 82 | 0.067326 | tw/D | 70.8938 | dimensionless | uniform_100_sample | PDF page 23 / API page 17 | PDF vector path extraction; piecewise labeled-tick axis calibration; no OCR
Figure 8 | KHr | Er_ksi=10 | 83 | 0.06803 | tw/D | 68.955 | dimensionless | uniform_100_sample | PDF page 23 / API page 17 | PDF vector path extraction; piecewise labeled-tick axis calibration; no OCR
Figure 8 | KHr | Er_ksi=10 | 84 | 0.068734 | tw/D | 67.0421 | dimensionless | uniform_100_sample | PDF page 23 / API page 17 | PDF vector path extraction; piecewise labeled-tick axis calibration; no OCR
Figure 8 | KHr | Er_ksi=10 | 85 | 0.069438 | tw/D | 65.1548 | dimensionless | uniform_100_sample | PDF page 23 / API page 17 | PDF vector path extraction; piecewise labeled-tick axis calibration; no OCR
Figure 8 | KHr | Er_ksi=10 | 86 | 0.070142 | tw/D | 63.2929 | dimensionless | uniform_100_sample | PDF page 23 / API page 17 | PDF vector path extraction; piecewise labeled-tick axis calibration; no OCR
Figure 8 | KHr | Er_ksi=10 | 87 | 0.070846 | tw/D | 61.3351 | dimensionless | uniform_100_sample | PDF page 23 / API page 17 | PDF vector path extraction; piecewise labeled-tick axis calibration; no OCR
Figure 8 | KHr | Er_ksi=10 | 88 | 0.07155 | tw/D | 59.4269 | dimensionless | uniform_100_sample | PDF page 23 / API page 17 | PDF vector path extraction; piecewise labeled-tick axis calibration; no OCR
Figure 8 | KHr | Er_ksi=10 | 89 | 0.072254 | tw/D | 57.5462 | dimensionless | uniform_100_sample | PDF page 23 / API page 17 | PDF vector path extraction; piecewise labeled-tick axis calibration; no OCR
Figure 8 | KHr | Er_ksi=10 | 90 | 0.072958 | tw/D | 55.693 | dimensionless | uniform_100_sample | PDF page 23 / API page 17 | PDF vector path extraction; piecewise labeled-tick axis calibration; no OCR
Figure 8 | KHr | Er_ksi=10 | 91 | 0.073662 | tw/D | 53.8685 | dimensionless | uniform_100_sample | PDF page 23 / API page 17 | PDF vector path extraction; piecewise labeled-tick axis calibration; no OCR
Figure 8 | KHr | Er_ksi=10 | 92 | 0.074367 | tw/D | 52.072 | dimensionless | uniform_100_sample | PDF page 23 / API page 17 | PDF vector path extraction; piecewise labeled-tick axis calibration; no OCR
Figure 8 | KHr | Er_ksi=10 | 93 | 0.075071 | tw/D | 50.3041 | dimensionless | uniform_100_sample | PDF page 23 / API page 17 | PDF vector path extraction; piecewise labeled-tick axis calibration; no OCR
Figure 8 | KHr | Er_ksi=10 | 94 | 0.075775 | tw/D | 48.6655 | dimensionless | uniform_100_sample | PDF page 23 / API page 17 | PDF vector path extraction; piecewise labeled-tick axis calibration; no OCR
Figure 8 | KHr | Er_ksi=10 | 95 | 0.076479 | tw/D | 47.045 | dimensionless | uniform_100_sample | PDF page 23 / API page 17 | PDF vector path extraction; piecewise labeled-tick axis calibration; no OCR
Figure 8 | KHr | Er_ksi=10 | 96 | 0.077183 | tw/D | 45.7969 | dimensionless | uniform_100_sample | PDF page 23 / API page 17 | PDF vector path extraction; piecewise labeled-tick axis calibration; no OCR
Figure 8 | KHr | Er_ksi=10 | 97 | 0.077887 | tw/D | 44.3524 | dimensionless | uniform_100_sample | PDF page 23 / API page 17 | PDF vector path extraction; piecewise labeled-tick axis calibration; no OCR
Figure 8 | KHr | Er_ksi=10 | 98 | 0.078591 | tw/D | 42.9384 | dimensionless | uniform_100_sample | PDF page 23 / API page 17 | PDF vector path extraction; piecewise labeled-tick axis calibration; no OCR
Figure 8 | KHr | Er_ksi=10 | 99 | 0.079295 | tw/D | 41.5588 | dimensionless | uniform_100_sample | PDF page 23 / API page 17 | PDF vector path extraction; piecewise labeled-tick axis calibration; no OCR
Figure 8 | KHr | Er_ksi=10 | 100 | 0.079999 | tw/D | 40.2279 | dimensionless | uniform_100_sample | PDF page 23 / API page 17 | PDF vector path extraction; piecewise labeled-tick axis calibration; no OCR
Figure 8 | KHr | Er_ksi=20 | 1 | 0.010295 | tw/D | 193.4208 | dimensionless | uniform_100_sample | PDF page 23 / API page 17 | PDF vector path extraction; piecewise labeled-tick axis calibration; no OCR
Figure 8 | KHr | Er_ksi=20 | 2 | 0.010999 | tw/D | 206.1061 | dimensionless | uniform_100_sample | PDF page 23 / API page 17 | PDF vector path extraction; piecewise labeled-tick axis calibration; no OCR
Figure 8 | KHr | Er_ksi=20 | 3 | 0.011704 | tw/D | 215.156 | dimensionless | uniform_100_sample | PDF page 23 / API page 17 | PDF vector path extraction; piecewise labeled-tick axis calibration; no OCR
Figure 8 | KHr | Er_ksi=20 | 4 | 0.012408 | tw/D | 221.998 | dimensionless | uniform_100_sample | PDF page 23 / API page 17 | PDF vector path extraction; piecewise labeled-tick axis calibration; no OCR
Figure 8 | KHr | Er_ksi=20 | 5 | 0.013112 | tw/D | 227.2857 | dimensionless | uniform_100_sample | PDF page 23 / API page 17 | PDF vector path extraction; piecewise labeled-tick axis calibration; no OCR
Figure 8 | KHr | Er_ksi=20 | 6 | 0.013816 | tw/D | 231.398 | dimensionless | uniform_100_sample | PDF page 23 / API page 17 | PDF vector path extraction; piecewise labeled-tick axis calibration; no OCR
Figure 8 | KHr | Er_ksi=20 | 7 | 0.01452 | tw/D | 234.5825 | dimensionless | uniform_100_sample | PDF page 23 / API page 17 | PDF vector path extraction; piecewise labeled-tick axis calibration; no OCR
Figure 8 | KHr | Er_ksi=20 | 8 | 0.015224 | tw/D | 237.0064 | dimensionless | uniform_100_sample | PDF page 23 / API page 17 | PDF vector path extraction; piecewise labeled-tick axis calibration; no OCR
Figure 8 | KHr | Er_ksi=20 | 9 | 0.015928 | tw/D | 238.7616 | dimensionless | uniform_100_sample | PDF page 23 / API page 17 | PDF vector path extraction; piecewise labeled-tick axis calibration; no OCR
Figure 8 | KHr | Er_ksi=20 | 10 | 0.016632 | tw/D | 239.9887 | dimensionless | uniform_100_sample | PDF page 23 / API page 17 | PDF vector path extraction; piecewise labeled-tick axis calibration; no OCR
Figure 8 | KHr | Er_ksi=20 | 11 | 0.017336 | tw/D | 240.746 | dimensionless | uniform_100_sample | PDF page 23 / API page 17 | PDF vector path extraction; piecewise labeled-tick axis calibration; no OCR
Figure 8 | KHr | Er_ksi=20 | 12 | 0.01804 | tw/D | 241.0841 | dimensionless | uniform_100_sample | PDF page 23 / API page 17 | PDF vector path extraction; piecewise labeled-tick axis calibration; no OCR
Figure 8 | KHr | Er_ksi=20 | 13 | 0.018744 | tw/D | 241.0472 | dimensionless | uniform_100_sample | PDF page 23 / API page 17 | PDF vector path extraction; piecewise labeled-tick axis calibration; no OCR
Figure 8 | KHr | Er_ksi=20 | 14 | 0.019448 | tw/D | 240.6657 | dimensionless | uniform_100_sample | PDF page 23 / API page 17 | PDF vector path extraction; piecewise labeled-tick axis calibration; no OCR
Figure 8 | KHr | Er_ksi=20 | 15 | 0.020152 | tw/D | 239.9695 | dimensionless | uniform_100_sample | PDF page 23 / API page 17 | PDF vector path extraction; piecewise labeled-tick axis calibration; no OCR
Figure 8 | KHr | Er_ksi=20 | 16 | 0.020857 | tw/D | 238.865 | dimensionless | uniform_100_sample | PDF page 23 / API page 17 | PDF vector path extraction; piecewise labeled-tick axis calibration; no OCR
Figure 8 | KHr | Er_ksi=20 | 17 | 0.021561 | tw/D | 237.4515 | dimensionless | uniform_100_sample | PDF page 23 / API page 17 | PDF vector path extraction; piecewise labeled-tick axis calibration; no OCR
Figure 8 | KHr | Er_ksi=20 | 18 | 0.022265 | tw/D | 235.7307 | dimensionless | uniform_100_sample | PDF page 23 / API page 17 | PDF vector path extraction; piecewise labeled-tick axis calibration; no OCR
Figure 8 | KHr | Er_ksi=20 | 19 | 0.022969 | tw/D | 233.7097 | dimensionless | uniform_100_sample | PDF page 23 / API page 17 | PDF vector path extraction; piecewise labeled-tick axis calibration; no OCR
Figure 8 | KHr | Er_ksi=20 | 20 | 0.023673 | tw/D | 231.3876 | dimensionless | uniform_100_sample | PDF page 23 / API page 17 | PDF vector path extraction; piecewise labeled-tick axis calibration; no OCR
Figure 8 | KHr | Er_ksi=20 | 21 | 0.024377 | tw/D | 228.7454 | dimensionless | uniform_100_sample | PDF page 23 / API page 17 | PDF vector path extraction; piecewise labeled-tick axis calibration; no OCR
Figure 8 | KHr | Er_ksi=20 | 22 | 0.025081 | tw/D | 225.6206 | dimensionless | uniform_100_sample | PDF page 23 / API page 17 | PDF vector path extraction; piecewise labeled-tick axis calibration; no OCR
Figure 8 | KHr | Er_ksi=20 | 23 | 0.025785 | tw/D | 221.9589 | dimensionless | uniform_100_sample | PDF page 23 / API page 17 | PDF vector path extraction; piecewise labeled-tick axis calibration; no OCR
Figure 8 | KHr | Er_ksi=20 | 24 | 0.026489 | tw/D | 218.3478 | dimensionless | uniform_100_sample | PDF page 23 / API page 17 | PDF vector path extraction; piecewise labeled-tick axis calibration; no OCR
Figure 8 | KHr | Er_ksi=20 | 25 | 0.027193 | tw/D | 214.7834 | dimensionless | uniform_100_sample | PDF page 23 / API page 17 | PDF vector path extraction; piecewise labeled-tick axis calibration; no OCR
Figure 8 | KHr | Er_ksi=20 | 26 | 0.027897 | tw/D | 211.2581 | dimensionless | uniform_100_sample | PDF page 23 / API page 17 | PDF vector path extraction; piecewise labeled-tick axis calibration; no OCR
Figure 8 | KHr | Er_ksi=20 | 27 | 0.028601 | tw/D | 207.7722 | dimensionless | uniform_100_sample | PDF page 23 / API page 17 | PDF vector path extraction; piecewise labeled-tick axis calibration; no OCR
Figure 8 | KHr | Er_ksi=20 | 28 | 0.029306 | tw/D | 204.3294 | dimensionless | uniform_100_sample | PDF page 23 / API page 17 | PDF vector path extraction; piecewise labeled-tick axis calibration; no OCR
Figure 8 | KHr | Er_ksi=20 | 29 | 0.03001 | tw/D | 200.9228 | dimensionless | uniform_100_sample | PDF page 23 / API page 17 | PDF vector path extraction; piecewise labeled-tick axis calibration; no OCR
Figure 8 | KHr | Er_ksi=20 | 30 | 0.030714 | tw/D | 197.4171 | dimensionless | uniform_100_sample | PDF page 23 / API page 17 | PDF vector path extraction; piecewise labeled-tick axis calibration; no OCR
Figure 8 | KHr | Er_ksi=20 | 31 | 0.031418 | tw/D | 193.9544 | dimensionless | uniform_100_sample | PDF page 23 / API page 17 | PDF vector path extraction; piecewise labeled-tick axis calibration; no OCR
Figure 8 | KHr | Er_ksi=20 | 32 | 0.032122 | tw/D | 190.5298 | dimensionless | uniform_100_sample | PDF page 23 / API page 17 | PDF vector path extraction; piecewise labeled-tick axis calibration; no OCR
Figure 8 | KHr | Er_ksi=20 | 33 | 0.032826 | tw/D | 187.1478 | dimensionless | uniform_100_sample | PDF page 23 / API page 17 | PDF vector path extraction; piecewise labeled-tick axis calibration; no OCR
Figure 8 | KHr | Er_ksi=20 | 34 | 0.03353 | tw/D | 183.801 | dimensionless | uniform_100_sample | PDF page 23 / API page 17 | PDF vector path extraction; piecewise labeled-tick axis calibration; no OCR
Figure 8 | KHr | Er_ksi=20 | 35 | 0.034234 | tw/D | 180.4957 | dimensionless | uniform_100_sample | PDF page 23 / API page 17 | PDF vector path extraction; piecewise labeled-tick axis calibration; no OCR
Figure 8 | KHr | Er_ksi=20 | 36 | 0.034938 | tw/D | 177.2256 | dimensionless | uniform_100_sample | PDF page 23 / API page 17 | PDF vector path extraction; piecewise labeled-tick axis calibration; no OCR
Figure 8 | KHr | Er_ksi=20 | 37 | 0.035642 | tw/D | 174.1081 | dimensionless | uniform_100_sample | PDF page 23 / API page 17 | PDF vector path extraction; piecewise labeled-tick axis calibration; no OCR
Figure 8 | KHr | Er_ksi=20 | 38 | 0.036346 | tw/D | 171.0363 | dimensionless | uniform_100_sample | PDF page 23 / API page 17 | PDF vector path extraction; piecewise labeled-tick axis calibration; no OCR
Figure 8 | KHr | Er_ksi=20 | 39 | 0.03705 | tw/D | 167.995 | dimensionless | uniform_100_sample | PDF page 23 / API page 17 | PDF vector path extraction; piecewise labeled-tick axis calibration; no OCR
Figure 8 | KHr | Er_ksi=20 | 40 | 0.037754 | tw/D | 164.989 | dimensionless | uniform_100_sample | PDF page 23 / API page 17 | PDF vector path extraction; piecewise labeled-tick axis calibration; no OCR
Figure 8 | KHr | Er_ksi=20 | 41 | 0.038459 | tw/D | 162.0137 | dimensionless | uniform_100_sample | PDF page 23 / API page 17 | PDF vector path extraction; piecewise labeled-tick axis calibration; no OCR
Figure 8 | KHr | Er_ksi=20 | 42 | 0.039163 | tw/D | 159.0689 | dimensionless | uniform_100_sample | PDF page 23 / API page 17 | PDF vector path extraction; piecewise labeled-tick axis calibration; no OCR
Figure 8 | KHr | Er_ksi=20 | 43 | 0.039867 | tw/D | 156.1575 | dimensionless | uniform_100_sample | PDF page 23 / API page 17 | PDF vector path extraction; piecewise labeled-tick axis calibration; no OCR
Figure 8 | KHr | Er_ksi=20 | 44 | 0.040571 | tw/D | 153.0836 | dimensionless | uniform_100_sample | PDF page 23 / API page 17 | PDF vector path extraction; piecewise labeled-tick axis calibration; no OCR
Figure 8 | KHr | Er_ksi=20 | 45 | 0.041275 | tw/D | 150.0008 | dimensionless | uniform_100_sample | PDF page 23 / API page 17 | PDF vector path extraction; piecewise labeled-tick axis calibration; no OCR
Figure 8 | KHr | Er_ksi=20 | 46 | 0.041979 | tw/D | 146.9521 | dimensionless | uniform_100_sample | PDF page 23 / API page 17 | PDF vector path extraction; piecewise labeled-tick axis calibration; no OCR
Figure 8 | KHr | Er_ksi=20 | 47 | 0.042683 | tw/D | 144.2549 | dimensionless | uniform_100_sample | PDF page 23 / API page 17 | PDF vector path extraction; piecewise labeled-tick axis calibration; no OCR
Figure 8 | KHr | Er_ksi=20 | 48 | 0.043387 | tw/D | 141.4292 | dimensionless | uniform_100_sample | PDF page 23 / API page 17 | PDF vector path extraction; piecewise labeled-tick axis calibration; no OCR
Figure 8 | KHr | Er_ksi=20 | 49 | 0.044091 | tw/D | 138.6377 | dimensionless | uniform_100_sample | PDF page 23 / API page 17 | PDF vector path extraction; piecewise labeled-tick axis calibration; no OCR
Figure 8 | KHr | Er_ksi=20 | 50 | 0.044795 | tw/D | 135.8755 | dimensionless | uniform_100_sample | PDF page 23 / API page 17 | PDF vector path extraction; piecewise labeled-tick axis calibration; no OCR
Figure 8 | KHr | Er_ksi=20 | 51 | 0.045499 | tw/D | 133.2713 | dimensionless | uniform_100_sample | PDF page 23 / API page 17 | PDF vector path extraction; piecewise labeled-tick axis calibration; no OCR
Figure 8 | KHr | Er_ksi=20 | 52 | 0.046203 | tw/D | 130.7941 | dimensionless | uniform_100_sample | PDF page 23 / API page 17 | PDF vector path extraction; piecewise labeled-tick axis calibration; no OCR
Figure 8 | KHr | Er_ksi=20 | 53 | 0.046907 | tw/D | 128.3241 | dimensionless | uniform_100_sample | PDF page 23 / API page 17 | PDF vector path extraction; piecewise labeled-tick axis calibration; no OCR
Figure 8 | KHr | Er_ksi=20 | 54 | 0.047612 | tw/D | 125.8772 | dimensionless | uniform_100_sample | PDF page 23 / API page 17 | PDF vector path extraction; piecewise labeled-tick axis calibration; no OCR
Figure 8 | KHr | Er_ksi=20 | 55 | 0.048316 | tw/D | 123.4577 | dimensionless | uniform_100_sample | PDF page 23 / API page 17 | PDF vector path extraction; piecewise labeled-tick axis calibration; no OCR
Figure 8 | KHr | Er_ksi=20 | 56 | 0.04902 | tw/D | 121.0615 | dimensionless | uniform_100_sample | PDF page 23 / API page 17 | PDF vector path extraction; piecewise labeled-tick axis calibration; no OCR
Figure 8 | KHr | Er_ksi=20 | 57 | 0.049724 | tw/D | 118.6912 | dimensionless | uniform_100_sample | PDF page 23 / API page 17 | PDF vector path extraction; piecewise labeled-tick axis calibration; no OCR
Figure 8 | KHr | Er_ksi=20 | 58 | 0.050428 | tw/D | 116.3444 | dimensionless | uniform_100_sample | PDF page 23 / API page 17 | PDF vector path extraction; piecewise labeled-tick axis calibration; no OCR
Figure 8 | KHr | Er_ksi=20 | 59 | 0.051132 | tw/D | 114.0227 | dimensionless | uniform_100_sample | PDF page 23 / API page 17 | PDF vector path extraction; piecewise labeled-tick axis calibration; no OCR
Figure 8 | KHr | Er_ksi=20 | 60 | 0.051836 | tw/D | 111.7243 | dimensionless | uniform_100_sample | PDF page 23 / API page 17 | PDF vector path extraction; piecewise labeled-tick axis calibration; no OCR
Figure 8 | KHr | Er_ksi=20 | 61 | 0.05254 | tw/D | 109.4504 | dimensionless | uniform_100_sample | PDF page 23 / API page 17 | PDF vector path extraction; piecewise labeled-tick axis calibration; no OCR
Figure 8 | KHr | Er_ksi=20 | 62 | 0.053244 | tw/D | 107.1994 | dimensionless | uniform_100_sample | PDF page 23 / API page 17 | PDF vector path extraction; piecewise labeled-tick axis calibration; no OCR
Figure 8 | KHr | Er_ksi=20 | 63 | 0.053948 | tw/D | 104.9727 | dimensionless | uniform_100_sample | PDF page 23 / API page 17 | PDF vector path extraction; piecewise labeled-tick axis calibration; no OCR
Figure 8 | KHr | Er_ksi=20 | 64 | 0.054652 | tw/D | 102.7679 | dimensionless | uniform_100_sample | PDF page 23 / API page 17 | PDF vector path extraction; piecewise labeled-tick axis calibration; no OCR
Figure 8 | KHr | Er_ksi=20 | 65 | 0.055356 | tw/D | 100.5879 | dimensionless | uniform_100_sample | PDF page 23 / API page 17 | PDF vector path extraction; piecewise labeled-tick axis calibration; no OCR
Figure 8 | KHr | Er_ksi=20 | 66 | 0.056061 | tw/D | 98.429 | dimensionless | uniform_100_sample | PDF page 23 / API page 17 | PDF vector path extraction; piecewise labeled-tick axis calibration; no OCR
Figure 8 | KHr | Er_ksi=20 | 67 | 0.056765 | tw/D | 96.149 | dimensionless | uniform_100_sample | PDF page 23 / API page 17 | PDF vector path extraction; piecewise labeled-tick axis calibration; no OCR
Figure 8 | KHr | Er_ksi=20 | 68 | 0.057469 | tw/D | 93.8612 | dimensionless | uniform_100_sample | PDF page 23 / API page 17 | PDF vector path extraction; piecewise labeled-tick axis calibration; no OCR
Figure 8 | KHr | Er_ksi=20 | 69 | 0.058173 | tw/D | 91.6558 | dimensionless | uniform_100_sample | PDF page 23 / API page 17 | PDF vector path extraction; piecewise labeled-tick axis calibration; no OCR
Figure 8 | KHr | Er_ksi=20 | 70 | 0.058877 | tw/D | 89.4746 | dimensionless | uniform_100_sample | PDF page 23 / API page 17 | PDF vector path extraction; piecewise labeled-tick axis calibration; no OCR
Figure 8 | KHr | Er_ksi=20 | 71 | 0.059581 | tw/D | 87.3157 | dimensionless | uniform_100_sample | PDF page 23 / API page 17 | PDF vector path extraction; piecewise labeled-tick axis calibration; no OCR
Figure 8 | KHr | Er_ksi=20 | 72 | 0.060285 | tw/D | 85.1811 | dimensionless | uniform_100_sample | PDF page 23 / API page 17 | PDF vector path extraction; piecewise labeled-tick axis calibration; no OCR
Figure 8 | KHr | Er_ksi=20 | 73 | 0.060989 | tw/D | 82.7479 | dimensionless | uniform_100_sample | PDF page 23 / API page 17 | PDF vector path extraction; piecewise labeled-tick axis calibration; no OCR
Figure 8 | KHr | Er_ksi=20 | 74 | 0.061693 | tw/D | 80.437 | dimensionless | uniform_100_sample | PDF page 23 / API page 17 | PDF vector path extraction; piecewise labeled-tick axis calibration; no OCR
Figure 8 | KHr | Er_ksi=20 | 75 | 0.062397 | tw/D | 78.1544 | dimensionless | uniform_100_sample | PDF page 23 / API page 17 | PDF vector path extraction; piecewise labeled-tick axis calibration; no OCR
Figure 8 | KHr | Er_ksi=20 | 76 | 0.063101 | tw/D | 75.9001 | dimensionless | uniform_100_sample | PDF page 23 / API page 17 | PDF vector path extraction; piecewise labeled-tick axis calibration; no OCR
Figure 8 | KHr | Er_ksi=20 | 77 | 0.063805 | tw/D | 73.674 | dimensionless | uniform_100_sample | PDF page 23 / API page 17 | PDF vector path extraction; piecewise labeled-tick axis calibration; no OCR
Figure 8 | KHr | Er_ksi=20 | 78 | 0.064509 | tw/D | 71.4762 | dimensionless | uniform_100_sample | PDF page 23 / API page 17 | PDF vector path extraction; piecewise labeled-tick axis calibration; no OCR
Figure 8 | KHr | Er_ksi=20 | 79 | 0.065214 | tw/D | 69.3683 | dimensionless | uniform_100_sample | PDF page 23 / API page 17 | PDF vector path extraction; piecewise labeled-tick axis calibration; no OCR
Figure 8 | KHr | Er_ksi=20 | 80 | 0.065918 | tw/D | 67.4384 | dimensionless | uniform_100_sample | PDF page 23 / API page 17 | PDF vector path extraction; piecewise labeled-tick axis calibration; no OCR
Figure 8 | KHr | Er_ksi=20 | 81 | 0.066622 | tw/D | 65.5287 | dimensionless | uniform_100_sample | PDF page 23 / API page 17 | PDF vector path extraction; piecewise labeled-tick axis calibration; no OCR
Figure 8 | KHr | Er_ksi=20 | 82 | 0.067326 | tw/D | 63.6421 | dimensionless | uniform_100_sample | PDF page 23 / API page 17 | PDF vector path extraction; piecewise labeled-tick axis calibration; no OCR
Figure 8 | KHr | Er_ksi=20 | 83 | 0.06803 | tw/D | 61.7788 | dimensionless | uniform_100_sample | PDF page 23 / API page 17 | PDF vector path extraction; piecewise labeled-tick axis calibration; no OCR
Figure 8 | KHr | Er_ksi=20 | 84 | 0.068734 | tw/D | 59.9388 | dimensionless | uniform_100_sample | PDF page 23 / API page 17 | PDF vector path extraction; piecewise labeled-tick axis calibration; no OCR
Figure 8 | KHr | Er_ksi=20 | 85 | 0.069438 | tw/D | 58.1223 | dimensionless | uniform_100_sample | PDF page 23 / API page 17 | PDF vector path extraction; piecewise labeled-tick axis calibration; no OCR
Figure 8 | KHr | Er_ksi=20 | 86 | 0.070142 | tw/D | 56.3293 | dimensionless | uniform_100_sample | PDF page 23 / API page 17 | PDF vector path extraction; piecewise labeled-tick axis calibration; no OCR
Figure 8 | KHr | Er_ksi=20 | 87 | 0.070846 | tw/D | 54.4434 | dimensionless | uniform_100_sample | PDF page 23 / API page 17 | PDF vector path extraction; piecewise labeled-tick axis calibration; no OCR
Figure 8 | KHr | Er_ksi=20 | 88 | 0.07155 | tw/D | 52.6052 | dimensionless | uniform_100_sample | PDF page 23 / API page 17 | PDF vector path extraction; piecewise labeled-tick axis calibration; no OCR
Figure 8 | KHr | Er_ksi=20 | 89 | 0.072254 | tw/D | 50.7934 | dimensionless | uniform_100_sample | PDF page 23 / API page 17 | PDF vector path extraction; piecewise labeled-tick axis calibration; no OCR
Figure 8 | KHr | Er_ksi=20 | 90 | 0.072958 | tw/D | 49.0102 | dimensionless | uniform_100_sample | PDF page 23 / API page 17 | PDF vector path extraction; piecewise labeled-tick axis calibration; no OCR
Figure 8 | KHr | Er_ksi=20 | 91 | 0.073662 | tw/D | 47.2548 | dimensionless | uniform_100_sample | PDF page 23 / API page 17 | PDF vector path extraction; piecewise labeled-tick axis calibration; no OCR
Figure 8 | KHr | Er_ksi=20 | 92 | 0.074367 | tw/D | 45.8669 | dimensionless | uniform_100_sample | PDF page 23 / API page 17 | PDF vector path extraction; piecewise labeled-tick axis calibration; no OCR
Figure 8 | KHr | Er_ksi=20 | 93 | 0.075071 | tw/D | 44.2992 | dimensionless | uniform_100_sample | PDF page 23 / API page 17 | PDF vector path extraction; piecewise labeled-tick axis calibration; no OCR
Figure 8 | KHr | Er_ksi=20 | 94 | 0.075775 | tw/D | 42.8489 | dimensionless | uniform_100_sample | PDF page 23 / API page 17 | PDF vector path extraction; piecewise labeled-tick axis calibration; no OCR
Figure 8 | KHr | Er_ksi=20 | 95 | 0.076479 | tw/D | 41.4175 | dimensionless | uniform_100_sample | PDF page 23 / API page 17 | PDF vector path extraction; piecewise labeled-tick axis calibration; no OCR
Figure 8 | KHr | Er_ksi=20 | 96 | 0.077183 | tw/D | 40.0148 | dimensionless | uniform_100_sample | PDF page 23 / API page 17 | PDF vector path extraction; piecewise labeled-tick axis calibration; no OCR
Figure 8 | KHr | Er_ksi=20 | 97 | 0.077887 | tw/D | 38.6433 | dimensionless | uniform_100_sample | PDF page 23 / API page 17 | PDF vector path extraction; piecewise labeled-tick axis calibration; no OCR
Figure 8 | KHr | Er_ksi=20 | 98 | 0.078591 | tw/D | 37.3062 | dimensionless | uniform_100_sample | PDF page 23 / API page 17 | PDF vector path extraction; piecewise labeled-tick axis calibration; no OCR
Figure 8 | KHr | Er_ksi=20 | 99 | 0.079295 | tw/D | 36.0099 | dimensionless | uniform_100_sample | PDF page 23 / API page 17 | PDF vector path extraction; piecewise labeled-tick axis calibration; no OCR
Figure 8 | KHr | Er_ksi=20 | 100 | 0.079999 | tw/D | 34.7721 | dimensionless | uniform_100_sample | PDF page 23 / API page 17 | PDF vector path extraction; piecewise labeled-tick axis calibration; no OCR
Figure 8 | KHr | Er_ksi=5 | 1 | 0.010421 | tw/D | 454.6884 | dimensionless | uniform_100_sample | PDF page 23 / API page 17 | PDF vector path extraction; piecewise labeled-tick axis calibration; no OCR
Figure 8 | KHr | Er_ksi=5 | 2 | 0.011124 | tw/D | 463.7974 | dimensionless | uniform_100_sample | PDF page 23 / API page 17 | PDF vector path extraction; piecewise labeled-tick axis calibration; no OCR
Figure 8 | KHr | Er_ksi=5 | 3 | 0.011826 | tw/D | 469.4385 | dimensionless | uniform_100_sample | PDF page 23 / API page 17 | PDF vector path extraction; piecewise labeled-tick axis calibration; no OCR
Figure 8 | KHr | Er_ksi=5 | 4 | 0.012529 | tw/D | 472.6316 | dimensionless | uniform_100_sample | PDF page 23 / API page 17 | PDF vector path extraction; piecewise labeled-tick axis calibration; no OCR
Figure 8 | KHr | Er_ksi=5 | 5 | 0.013232 | tw/D | 474.0009 | dimensionless | uniform_100_sample | PDF page 23 / API page 17 | PDF vector path extraction; piecewise labeled-tick axis calibration; no OCR
Figure 8 | KHr | Er_ksi=5 | 6 | 0.013935 | tw/D | 473.932 | dimensionless | uniform_100_sample | PDF page 23 / API page 17 | PDF vector path extraction; piecewise labeled-tick axis calibration; no OCR
Figure 8 | KHr | Er_ksi=5 | 7 | 0.014638 | tw/D | 472.6797 | dimensionless | uniform_100_sample | PDF page 23 / API page 17 | PDF vector path extraction; piecewise labeled-tick axis calibration; no OCR
Figure 8 | KHr | Er_ksi=5 | 8 | 0.01534 | tw/D | 470.4524 | dimensionless | uniform_100_sample | PDF page 23 / API page 17 | PDF vector path extraction; piecewise labeled-tick axis calibration; no OCR
Figure 8 | KHr | Er_ksi=5 | 9 | 0.016043 | tw/D | 467.4431 | dimensionless | uniform_100_sample | PDF page 23 / API page 17 | PDF vector path extraction; piecewise labeled-tick axis calibration; no OCR
Figure 8 | KHr | Er_ksi=5 | 10 | 0.016746 | tw/D | 463.7075 | dimensionless | uniform_100_sample | PDF page 23 / API page 17 | PDF vector path extraction; piecewise labeled-tick axis calibration; no OCR
Figure 8 | KHr | Er_ksi=5 | 11 | 0.017449 | tw/D | 459.3443 | dimensionless | uniform_100_sample | PDF page 23 / API page 17 | PDF vector path extraction; piecewise labeled-tick axis calibration; no OCR
Figure 8 | KHr | Er_ksi=5 | 12 | 0.018152 | tw/D | 454.4209 | dimensionless | uniform_100_sample | PDF page 23 / API page 17 | PDF vector path extraction; piecewise labeled-tick axis calibration; no OCR
Figure 8 | KHr | Er_ksi=5 | 13 | 0.018855 | tw/D | 448.9927 | dimensionless | uniform_100_sample | PDF page 23 / API page 17 | PDF vector path extraction; piecewise labeled-tick axis calibration; no OCR
Figure 8 | KHr | Er_ksi=5 | 14 | 0.019557 | tw/D | 443.1061 | dimensionless | uniform_100_sample | PDF page 23 / API page 17 | PDF vector path extraction; piecewise labeled-tick axis calibration; no OCR
Figure 8 | KHr | Er_ksi=5 | 15 | 0.02026 | tw/D | 436.7999 | dimensionless | uniform_100_sample | PDF page 23 / API page 17 | PDF vector path extraction; piecewise labeled-tick axis calibration; no OCR
Figure 8 | KHr | Er_ksi=5 | 16 | 0.020963 | tw/D | 429.3301 | dimensionless | uniform_100_sample | PDF page 23 / API page 17 | PDF vector path extraction; piecewise labeled-tick axis calibration; no OCR
Figure 8 | KHr | Er_ksi=5 | 17 | 0.021666 | tw/D | 421.639 | dimensionless | uniform_100_sample | PDF page 23 / API page 17 | PDF vector path extraction; piecewise labeled-tick axis calibration; no OCR
Figure 8 | KHr | Er_ksi=5 | 18 | 0.022369 | tw/D | 413.5608 | dimensionless | uniform_100_sample | PDF page 23 / API page 17 | PDF vector path extraction; piecewise labeled-tick axis calibration; no OCR
Figure 8 | KHr | Er_ksi=5 | 19 | 0.023071 | tw/D | 405.1227 | dimensionless | uniform_100_sample | PDF page 23 / API page 17 | PDF vector path extraction; piecewise labeled-tick axis calibration; no OCR
Figure 8 | KHr | Er_ksi=5 | 20 | 0.023774 | tw/D | 396.3415 | dimensionless | uniform_100_sample | PDF page 23 / API page 17 | PDF vector path extraction; piecewise labeled-tick axis calibration; no OCR
Figure 8 | KHr | Er_ksi=5 | 21 | 0.024477 | tw/D | 387.2434 | dimensionless | uniform_100_sample | PDF page 23 / API page 17 | PDF vector path extraction; piecewise labeled-tick axis calibration; no OCR
Figure 8 | KHr | Er_ksi=5 | 22 | 0.02518 | tw/D | 377.837 | dimensionless | uniform_100_sample | PDF page 23 / API page 17 | PDF vector path extraction; piecewise labeled-tick axis calibration; no OCR
Figure 8 | KHr | Er_ksi=5 | 23 | 0.025883 | tw/D | 369.0719 | dimensionless | uniform_100_sample | PDF page 23 / API page 17 | PDF vector path extraction; piecewise labeled-tick axis calibration; no OCR
Figure 8 | KHr | Er_ksi=5 | 24 | 0.026585 | tw/D | 359.8767 | dimensionless | uniform_100_sample | PDF page 23 / API page 17 | PDF vector path extraction; piecewise labeled-tick axis calibration; no OCR
Figure 8 | KHr | Er_ksi=5 | 25 | 0.027288 | tw/D | 350.4403 | dimensionless | uniform_100_sample | PDF page 23 / API page 17 | PDF vector path extraction; piecewise labeled-tick axis calibration; no OCR
Figure 8 | KHr | Er_ksi=5 | 26 | 0.027991 | tw/D | 340.7607 | dimensionless | uniform_100_sample | PDF page 23 / API page 17 | PDF vector path extraction; piecewise labeled-tick axis calibration; no OCR
Figure 8 | KHr | Er_ksi=5 | 27 | 0.028694 | tw/D | 330.8401 | dimensionless | uniform_100_sample | PDF page 23 / API page 17 | PDF vector path extraction; piecewise labeled-tick axis calibration; no OCR
Figure 8 | KHr | Er_ksi=5 | 28 | 0.029397 | tw/D | 320.6715 | dimensionless | uniform_100_sample | PDF page 23 / API page 17 | PDF vector path extraction; piecewise labeled-tick axis calibration; no OCR
Figure 8 | KHr | Er_ksi=5 | 29 | 0.0301 | tw/D | 310.2368 | dimensionless | uniform_100_sample | PDF page 23 / API page 17 | PDF vector path extraction; piecewise labeled-tick axis calibration; no OCR
Figure 8 | KHr | Er_ksi=5 | 30 | 0.030802 | tw/D | 298.9694 | dimensionless | uniform_100_sample | PDF page 23 / API page 17 | PDF vector path extraction; piecewise labeled-tick axis calibration; no OCR
Figure 8 | KHr | Er_ksi=5 | 31 | 0.031505 | tw/D | 285.632 | dimensionless | uniform_100_sample | PDF page 23 / API page 17 | PDF vector path extraction; piecewise labeled-tick axis calibration; no OCR
Figure 8 | KHr | Er_ksi=5 | 32 | 0.032208 | tw/D | 274.0914 | dimensionless | uniform_100_sample | PDF page 23 / API page 17 | PDF vector path extraction; piecewise labeled-tick axis calibration; no OCR
Figure 8 | KHr | Er_ksi=5 | 33 | 0.032911 | tw/D | 264.2403 | dimensionless | uniform_100_sample | PDF page 23 / API page 17 | PDF vector path extraction; piecewise labeled-tick axis calibration; no OCR
Figure 8 | KHr | Er_ksi=5 | 34 | 0.033614 | tw/D | 255.5335 | dimensionless | uniform_100_sample | PDF page 23 / API page 17 | PDF vector path extraction; piecewise labeled-tick axis calibration; no OCR
Figure 8 | KHr | Er_ksi=5 | 35 | 0.034316 | tw/D | 247.6679 | dimensionless | uniform_100_sample | PDF page 23 / API page 17 | PDF vector path extraction; piecewise labeled-tick axis calibration; no OCR
Figure 8 | KHr | Er_ksi=5 | 36 | 0.035019 | tw/D | 239.9222 | dimensionless | uniform_100_sample | PDF page 23 / API page 17 | PDF vector path extraction; piecewise labeled-tick axis calibration; no OCR
Figure 8 | KHr | Er_ksi=5 | 37 | 0.035722 | tw/D | 233.1144 | dimensionless | uniform_100_sample | PDF page 23 / API page 17 | PDF vector path extraction; piecewise labeled-tick axis calibration; no OCR
Figure 8 | KHr | Er_ksi=5 | 38 | 0.036425 | tw/D | 226.7273 | dimensionless | uniform_100_sample | PDF page 23 / API page 17 | PDF vector path extraction; piecewise labeled-tick axis calibration; no OCR
Figure 8 | KHr | Er_ksi=5 | 39 | 0.037128 | tw/D | 220.6944 | dimensionless | uniform_100_sample | PDF page 23 / API page 17 | PDF vector path extraction; piecewise labeled-tick axis calibration; no OCR
Figure 8 | KHr | Er_ksi=5 | 40 | 0.03783 | tw/D | 214.966 | dimensionless | uniform_100_sample | PDF page 23 / API page 17 | PDF vector path extraction; piecewise labeled-tick axis calibration; no OCR
Figure 8 | KHr | Er_ksi=5 | 41 | 0.038533 | tw/D | 209.5059 | dimensionless | uniform_100_sample | PDF page 23 / API page 17 | PDF vector path extraction; piecewise labeled-tick axis calibration; no OCR
Figure 8 | KHr | Er_ksi=5 | 42 | 0.039236 | tw/D | 204.2842 | dimensionless | uniform_100_sample | PDF page 23 / API page 17 | PDF vector path extraction; piecewise labeled-tick axis calibration; no OCR
Figure 8 | KHr | Er_ksi=5 | 43 | 0.039939 | tw/D | 199.2758 | dimensionless | uniform_100_sample | PDF page 23 / API page 17 | PDF vector path extraction; piecewise labeled-tick axis calibration; no OCR
Figure 8 | KHr | Er_ksi=5 | 44 | 0.040642 | tw/D | 194.1028 | dimensionless | uniform_100_sample | PDF page 23 / API page 17 | PDF vector path extraction; piecewise labeled-tick axis calibration; no OCR
Figure 8 | KHr | Er_ksi=5 | 45 | 0.041345 | tw/D | 189.0972 | dimensionless | uniform_100_sample | PDF page 23 / API page 17 | PDF vector path extraction; piecewise labeled-tick axis calibration; no OCR
Figure 8 | KHr | Er_ksi=5 | 46 | 0.042047 | tw/D | 184.2756 | dimensionless | uniform_100_sample | PDF page 23 / API page 17 | PDF vector path extraction; piecewise labeled-tick axis calibration; no OCR
Figure 8 | KHr | Er_ksi=5 | 47 | 0.04275 | tw/D | 179.6218 | dimensionless | uniform_100_sample | PDF page 23 / API page 17 | PDF vector path extraction; piecewise labeled-tick axis calibration; no OCR
Figure 8 | KHr | Er_ksi=5 | 48 | 0.043453 | tw/D | 175.1218 | dimensionless | uniform_100_sample | PDF page 23 / API page 17 | PDF vector path extraction; piecewise labeled-tick axis calibration; no OCR
Figure 8 | KHr | Er_ksi=5 | 49 | 0.044156 | tw/D | 170.7634 | dimensionless | uniform_100_sample | PDF page 23 / API page 17 | PDF vector path extraction; piecewise labeled-tick axis calibration; no OCR
Figure 8 | KHr | Er_ksi=5 | 50 | 0.044859 | tw/D | 166.5359 | dimensionless | uniform_100_sample | PDF page 23 / API page 17 | PDF vector path extraction; piecewise labeled-tick axis calibration; no OCR
Figure 8 | KHr | Er_ksi=5 | 51 | 0.045561 | tw/D | 162.6752 | dimensionless | uniform_100_sample | PDF page 23 / API page 17 | PDF vector path extraction; piecewise labeled-tick axis calibration; no OCR
Figure 8 | KHr | Er_ksi=5 | 52 | 0.046264 | tw/D | 158.9766 | dimensionless | uniform_100_sample | PDF page 23 / API page 17 | PDF vector path extraction; piecewise labeled-tick axis calibration; no OCR
Figure 8 | KHr | Er_ksi=5 | 53 | 0.046967 | tw/D | 155.3733 | dimensionless | uniform_100_sample | PDF page 23 / API page 17 | PDF vector path extraction; piecewise labeled-tick axis calibration; no OCR
Figure 8 | KHr | Er_ksi=5 | 54 | 0.04767 | tw/D | 151.8534 | dimensionless | uniform_100_sample | PDF page 23 / API page 17 | PDF vector path extraction; piecewise labeled-tick axis calibration; no OCR
Figure 8 | KHr | Er_ksi=5 | 55 | 0.048373 | tw/D | 148.4157 | dimensionless | uniform_100_sample | PDF page 23 / API page 17 | PDF vector path extraction; piecewise labeled-tick axis calibration; no OCR
Figure 8 | KHr | Er_ksi=5 | 56 | 0.049075 | tw/D | 145.2199 | dimensionless | uniform_100_sample | PDF page 23 / API page 17 | PDF vector path extraction; piecewise labeled-tick axis calibration; no OCR
Figure 8 | KHr | Er_ksi=5 | 57 | 0.049778 | tw/D | 142.2022 | dimensionless | uniform_100_sample | PDF page 23 / API page 17 | PDF vector path extraction; piecewise labeled-tick axis calibration; no OCR
Figure 8 | KHr | Er_ksi=5 | 58 | 0.050481 | tw/D | 139.1564 | dimensionless | uniform_100_sample | PDF page 23 / API page 17 | PDF vector path extraction; piecewise labeled-tick axis calibration; no OCR
Figure 8 | KHr | Er_ksi=5 | 59 | 0.051184 | tw/D | 136.1745 | dimensionless | uniform_100_sample | PDF page 23 / API page 17 | PDF vector path extraction; piecewise labeled-tick axis calibration; no OCR
Figure 8 | KHr | Er_ksi=5 | 60 | 0.051887 | tw/D | 133.2501 | dimensionless | uniform_100_sample | PDF page 23 / API page 17 | PDF vector path extraction; piecewise labeled-tick axis calibration; no OCR
Figure 8 | KHr | Er_ksi=5 | 61 | 0.05259 | tw/D | 130.3893 | dimensionless | uniform_100_sample | PDF page 23 / API page 17 | PDF vector path extraction; piecewise labeled-tick axis calibration; no OCR
Figure 8 | KHr | Er_ksi=5 | 62 | 0.053292 | tw/D | 127.5809 | dimensionless | uniform_100_sample | PDF page 23 / API page 17 | PDF vector path extraction; piecewise labeled-tick axis calibration; no OCR
Figure 8 | KHr | Er_ksi=5 | 63 | 0.053995 | tw/D | 124.8272 | dimensionless | uniform_100_sample | PDF page 23 / API page 17 | PDF vector path extraction; piecewise labeled-tick axis calibration; no OCR
Figure 8 | KHr | Er_ksi=5 | 64 | 0.054698 | tw/D | 122.1258 | dimensionless | uniform_100_sample | PDF page 23 / API page 17 | PDF vector path extraction; piecewise labeled-tick axis calibration; no OCR
Figure 8 | KHr | Er_ksi=5 | 65 | 0.055401 | tw/D | 119.4712 | dimensionless | uniform_100_sample | PDF page 23 / API page 17 | PDF vector path extraction; piecewise labeled-tick axis calibration; no OCR
Figure 8 | KHr | Er_ksi=5 | 66 | 0.056104 | tw/D | 116.869 | dimensionless | uniform_100_sample | PDF page 23 / API page 17 | PDF vector path extraction; piecewise labeled-tick axis calibration; no OCR
Figure 8 | KHr | Er_ksi=5 | 67 | 0.056806 | tw/D | 114.31 | dimensionless | uniform_100_sample | PDF page 23 / API page 17 | PDF vector path extraction; piecewise labeled-tick axis calibration; no OCR
Figure 8 | KHr | Er_ksi=5 | 68 | 0.057509 | tw/D | 111.7969 | dimensionless | uniform_100_sample | PDF page 23 / API page 17 | PDF vector path extraction; piecewise labeled-tick axis calibration; no OCR
Figure 8 | KHr | Er_ksi=5 | 69 | 0.058212 | tw/D | 109.3275 | dimensionless | uniform_100_sample | PDF page 23 / API page 17 | PDF vector path extraction; piecewise labeled-tick axis calibration; no OCR
Figure 8 | KHr | Er_ksi=5 | 70 | 0.058915 | tw/D | 106.8977 | dimensionless | uniform_100_sample | PDF page 23 / API page 17 | PDF vector path extraction; piecewise labeled-tick axis calibration; no OCR
Figure 8 | KHr | Er_ksi=5 | 71 | 0.059618 | tw/D | 104.5124 | dimensionless | uniform_100_sample | PDF page 23 / API page 17 | PDF vector path extraction; piecewise labeled-tick axis calibration; no OCR
Figure 8 | KHr | Er_ksi=5 | 72 | 0.06032 | tw/D | 102.105 | dimensionless | uniform_100_sample | PDF page 23 / API page 17 | PDF vector path extraction; piecewise labeled-tick axis calibration; no OCR
Figure 8 | KHr | Er_ksi=5 | 73 | 0.061023 | tw/D | 99.4915 | dimensionless | uniform_100_sample | PDF page 23 / API page 17 | PDF vector path extraction; piecewise labeled-tick axis calibration; no OCR
Figure 8 | KHr | Er_ksi=5 | 74 | 0.061726 | tw/D | 96.9803 | dimensionless | uniform_100_sample | PDF page 23 / API page 17 | PDF vector path extraction; piecewise labeled-tick axis calibration; no OCR
Figure 8 | KHr | Er_ksi=5 | 75 | 0.062429 | tw/D | 94.2129 | dimensionless | uniform_100_sample | PDF page 23 / API page 17 | PDF vector path extraction; piecewise labeled-tick axis calibration; no OCR
Figure 8 | KHr | Er_ksi=5 | 76 | 0.063132 | tw/D | 91.6573 | dimensionless | uniform_100_sample | PDF page 23 / API page 17 | PDF vector path extraction; piecewise labeled-tick axis calibration; no OCR
Figure 8 | KHr | Er_ksi=5 | 77 | 0.063835 | tw/D | 89.1461 | dimensionless | uniform_100_sample | PDF page 23 / API page 17 | PDF vector path extraction; piecewise labeled-tick axis calibration; no OCR
Figure 8 | KHr | Er_ksi=5 | 78 | 0.064537 | tw/D | 86.6784 | dimensionless | uniform_100_sample | PDF page 23 / API page 17 | PDF vector path extraction; piecewise labeled-tick axis calibration; no OCR
Figure 8 | KHr | Er_ksi=5 | 79 | 0.06524 | tw/D | 84.3046 | dimensionless | uniform_100_sample | PDF page 23 / API page 17 | PDF vector path extraction; piecewise labeled-tick axis calibration; no OCR
Figure 8 | KHr | Er_ksi=5 | 80 | 0.065943 | tw/D | 82.1812 | dimensionless | uniform_100_sample | PDF page 23 / API page 17 | PDF vector path extraction; piecewise labeled-tick axis calibration; no OCR
Figure 8 | KHr | Er_ksi=5 | 81 | 0.066646 | tw/D | 80.0637 | dimensionless | uniform_100_sample | PDF page 23 / API page 17 | PDF vector path extraction; piecewise labeled-tick axis calibration; no OCR
Figure 8 | KHr | Er_ksi=5 | 82 | 0.067349 | tw/D | 77.9785 | dimensionless | uniform_100_sample | PDF page 23 / API page 17 | PDF vector path extraction; piecewise labeled-tick axis calibration; no OCR
Figure 8 | KHr | Er_ksi=5 | 83 | 0.068051 | tw/D | 75.9253 | dimensionless | uniform_100_sample | PDF page 23 / API page 17 | PDF vector path extraction; piecewise labeled-tick axis calibration; no OCR
Figure 8 | KHr | Er_ksi=5 | 84 | 0.068754 | tw/D | 73.9038 | dimensionless | uniform_100_sample | PDF page 23 / API page 17 | PDF vector path extraction; piecewise labeled-tick axis calibration; no OCR
Figure 8 | KHr | Er_ksi=5 | 85 | 0.069457 | tw/D | 71.9138 | dimensionless | uniform_100_sample | PDF page 23 / API page 17 | PDF vector path extraction; piecewise labeled-tick axis calibration; no OCR
Figure 8 | KHr | Er_ksi=5 | 86 | 0.07016 | tw/D | 69.9469 | dimensionless | uniform_100_sample | PDF page 23 / API page 17 | PDF vector path extraction; piecewise labeled-tick axis calibration; no OCR
Figure 8 | KHr | Er_ksi=5 | 87 | 0.070863 | tw/D | 67.8986 | dimensionless | uniform_100_sample | PDF page 23 / API page 17 | PDF vector path extraction; piecewise labeled-tick axis calibration; no OCR
Figure 8 | KHr | Er_ksi=5 | 88 | 0.071565 | tw/D | 65.9006 | dimensionless | uniform_100_sample | PDF page 23 / API page 17 | PDF vector path extraction; piecewise labeled-tick axis calibration; no OCR
Figure 8 | KHr | Er_ksi=5 | 89 | 0.072268 | tw/D | 63.9364 | dimensionless | uniform_100_sample | PDF page 23 / API page 17 | PDF vector path extraction; piecewise labeled-tick axis calibration; no OCR
Figure 8 | KHr | Er_ksi=5 | 90 | 0.072971 | tw/D | 62.0058 | dimensionless | uniform_100_sample | PDF page 23 / API page 17 | PDF vector path extraction; piecewise labeled-tick axis calibration; no OCR
Figure 8 | KHr | Er_ksi=5 | 91 | 0.073674 | tw/D | 60.1103 | dimensionless | uniform_100_sample | PDF page 23 / API page 17 | PDF vector path extraction; piecewise labeled-tick axis calibration; no OCR
Figure 8 | KHr | Er_ksi=5 | 92 | 0.074377 | tw/D | 58.2486 | dimensionless | uniform_100_sample | PDF page 23 / API page 17 | PDF vector path extraction; piecewise labeled-tick axis calibration; no OCR
Figure 8 | KHr | Er_ksi=5 | 93 | 0.07508 | tw/D | 56.4222 | dimensionless | uniform_100_sample | PDF page 23 / API page 17 | PDF vector path extraction; piecewise labeled-tick axis calibration; no OCR
Figure 8 | KHr | Er_ksi=5 | 94 | 0.075782 | tw/D | 54.7348 | dimensionless | uniform_100_sample | PDF page 23 / API page 17 | PDF vector path extraction; piecewise labeled-tick axis calibration; no OCR
Figure 8 | KHr | Er_ksi=5 | 95 | 0.076485 | tw/D | 53.0696 | dimensionless | uniform_100_sample | PDF page 23 / API page 17 | PDF vector path extraction; piecewise labeled-tick axis calibration; no OCR
Figure 8 | KHr | Er_ksi=5 | 96 | 0.077188 | tw/D | 51.4389 | dimensionless | uniform_100_sample | PDF page 23 / API page 17 | PDF vector path extraction; piecewise labeled-tick axis calibration; no OCR
Figure 8 | KHr | Er_ksi=5 | 97 | 0.077891 | tw/D | 49.8442 | dimensionless | uniform_100_sample | PDF page 23 / API page 17 | PDF vector path extraction; piecewise labeled-tick axis calibration; no OCR
Figure 8 | KHr | Er_ksi=5 | 98 | 0.078594 | tw/D | 48.2886 | dimensionless | uniform_100_sample | PDF page 23 / API page 17 | PDF vector path extraction; piecewise labeled-tick axis calibration; no OCR
Figure 8 | KHr | Er_ksi=5 | 99 | 0.079296 | tw/D | 46.7781 | dimensionless | uniform_100_sample | PDF page 23 / API page 17 | PDF vector path extraction; piecewise labeled-tick axis calibration; no OCR
Figure 8 | KHr | Er_ksi=5 | 100 | 0.079999 | tw/D | 45.6838 | dimensionless | uniform_100_sample | PDF page 23 / API page 17 | PDF vector path extraction; piecewise labeled-tick axis calibration; no OCR
Figure 9 | GHr | H_ft=10 | 1 | 2.188 | in | 0.67637 | dimensionless | uniform_100_sample | PDF page 24 / API page 18 | PDF vector path extraction; piecewise labeled-tick axis calibration; no OCR
Figure 9 | GHr | H_ft=10 | 2 | 2.5901 | in | 0.69088 | dimensionless | uniform_100_sample | PDF page 24 / API page 18 | PDF vector path extraction; piecewise labeled-tick axis calibration; no OCR
Figure 9 | GHr | H_ft=10 | 3 | 2.9923 | in | 0.70115 | dimensionless | uniform_100_sample | PDF page 24 / API page 18 | PDF vector path extraction; piecewise labeled-tick axis calibration; no OCR
Figure 9 | GHr | H_ft=10 | 4 | 3.3944 | in | 0.70888 | dimensionless | uniform_100_sample | PDF page 24 / API page 18 | PDF vector path extraction; piecewise labeled-tick axis calibration; no OCR
Figure 9 | GHr | H_ft=10 | 5 | 3.7966 | in | 0.71473 | dimensionless | uniform_100_sample | PDF page 24 / API page 18 | PDF vector path extraction; piecewise labeled-tick axis calibration; no OCR
Figure 9 | GHr | H_ft=10 | 6 | 4.1987 | in | 0.71909 | dimensionless | uniform_100_sample | PDF page 24 / API page 18 | PDF vector path extraction; piecewise labeled-tick axis calibration; no OCR
Figure 9 | GHr | H_ft=10 | 7 | 4.6009 | in | 0.72211 | dimensionless | uniform_100_sample | PDF page 24 / API page 18 | PDF vector path extraction; piecewise labeled-tick axis calibration; no OCR
Figure 9 | GHr | H_ft=10 | 8 | 5.003 | in | 0.72425 | dimensionless | uniform_100_sample | PDF page 24 / API page 18 | PDF vector path extraction; piecewise labeled-tick axis calibration; no OCR
Figure 9 | GHr | H_ft=10 | 9 | 5.4051 | in | 0.72558 | dimensionless | uniform_100_sample | PDF page 24 / API page 18 | PDF vector path extraction; piecewise labeled-tick axis calibration; no OCR
Figure 9 | GHr | H_ft=10 | 10 | 5.8073 | in | 0.7262 | dimensionless | uniform_100_sample | PDF page 24 / API page 18 | PDF vector path extraction; piecewise labeled-tick axis calibration; no OCR
Figure 9 | GHr | H_ft=10 | 11 | 6.2094 | in | 0.72618 | dimensionless | uniform_100_sample | PDF page 24 / API page 18 | PDF vector path extraction; piecewise labeled-tick axis calibration; no OCR
Figure 9 | GHr | H_ft=10 | 12 | 6.6116 | in | 0.72553 | dimensionless | uniform_100_sample | PDF page 24 / API page 18 | PDF vector path extraction; piecewise labeled-tick axis calibration; no OCR
Figure 9 | GHr | H_ft=10 | 13 | 7.0137 | in | 0.72434 | dimensionless | uniform_100_sample | PDF page 24 / API page 18 | PDF vector path extraction; piecewise labeled-tick axis calibration; no OCR
Figure 9 | GHr | H_ft=10 | 14 | 7.4158 | in | 0.72263 | dimensionless | uniform_100_sample | PDF page 24 / API page 18 | PDF vector path extraction; piecewise labeled-tick axis calibration; no OCR
Figure 9 | GHr | H_ft=10 | 15 | 7.818 | in | 0.72043 | dimensionless | uniform_100_sample | PDF page 24 / API page 18 | PDF vector path extraction; piecewise labeled-tick axis calibration; no OCR
Figure 9 | GHr | H_ft=10 | 16 | 8.2201 | in | 0.71778 | dimensionless | uniform_100_sample | PDF page 24 / API page 18 | PDF vector path extraction; piecewise labeled-tick axis calibration; no OCR
Figure 9 | GHr | H_ft=10 | 17 | 8.6223 | in | 0.71469 | dimensionless | uniform_100_sample | PDF page 24 / API page 18 | PDF vector path extraction; piecewise labeled-tick axis calibration; no OCR
Figure 9 | GHr | H_ft=10 | 18 | 9.0244 | in | 0.71115 | dimensionless | uniform_100_sample | PDF page 24 / API page 18 | PDF vector path extraction; piecewise labeled-tick axis calibration; no OCR
Figure 9 | GHr | H_ft=10 | 19 | 9.4266 | in | 0.70715 | dimensionless | uniform_100_sample | PDF page 24 / API page 18 | PDF vector path extraction; piecewise labeled-tick axis calibration; no OCR
Figure 9 | GHr | H_ft=10 | 20 | 9.8287 | in | 0.70256 | dimensionless | uniform_100_sample | PDF page 24 / API page 18 | PDF vector path extraction; piecewise labeled-tick axis calibration; no OCR
Figure 9 | GHr | H_ft=10 | 21 | 10.2308 | in | 0.69787 | dimensionless | uniform_100_sample | PDF page 24 / API page 18 | PDF vector path extraction; piecewise labeled-tick axis calibration; no OCR
Figure 9 | GHr | H_ft=10 | 22 | 10.633 | in | 0.69333 | dimensionless | uniform_100_sample | PDF page 24 / API page 18 | PDF vector path extraction; piecewise labeled-tick axis calibration; no OCR
Figure 9 | GHr | H_ft=10 | 23 | 11.0351 | in | 0.68884 | dimensionless | uniform_100_sample | PDF page 24 / API page 18 | PDF vector path extraction; piecewise labeled-tick axis calibration; no OCR
Figure 9 | GHr | H_ft=10 | 24 | 11.4373 | in | 0.68442 | dimensionless | uniform_100_sample | PDF page 24 / API page 18 | PDF vector path extraction; piecewise labeled-tick axis calibration; no OCR
Figure 9 | GHr | H_ft=10 | 25 | 11.8394 | in | 0.68006 | dimensionless | uniform_100_sample | PDF page 24 / API page 18 | PDF vector path extraction; piecewise labeled-tick axis calibration; no OCR
Figure 9 | GHr | H_ft=10 | 26 | 12.2415 | in | 0.67571 | dimensionless | uniform_100_sample | PDF page 24 / API page 18 | PDF vector path extraction; piecewise labeled-tick axis calibration; no OCR
Figure 9 | GHr | H_ft=10 | 27 | 12.6437 | in | 0.67127 | dimensionless | uniform_100_sample | PDF page 24 / API page 18 | PDF vector path extraction; piecewise labeled-tick axis calibration; no OCR
Figure 9 | GHr | H_ft=10 | 28 | 13.0458 | in | 0.66694 | dimensionless | uniform_100_sample | PDF page 24 / API page 18 | PDF vector path extraction; piecewise labeled-tick axis calibration; no OCR
Figure 9 | GHr | H_ft=10 | 29 | 13.448 | in | 0.66265 | dimensionless | uniform_100_sample | PDF page 24 / API page 18 | PDF vector path extraction; piecewise labeled-tick axis calibration; no OCR
Figure 9 | GHr | H_ft=10 | 30 | 13.8501 | in | 0.65843 | dimensionless | uniform_100_sample | PDF page 24 / API page 18 | PDF vector path extraction; piecewise labeled-tick axis calibration; no OCR
Figure 9 | GHr | H_ft=10 | 31 | 14.2522 | in | 0.65425 | dimensionless | uniform_100_sample | PDF page 24 / API page 18 | PDF vector path extraction; piecewise labeled-tick axis calibration; no OCR
Figure 9 | GHr | H_ft=10 | 32 | 14.6544 | in | 0.65013 | dimensionless | uniform_100_sample | PDF page 24 / API page 18 | PDF vector path extraction; piecewise labeled-tick axis calibration; no OCR
Figure 9 | GHr | H_ft=10 | 33 | 15.0565 | in | 0.64605 | dimensionless | uniform_100_sample | PDF page 24 / API page 18 | PDF vector path extraction; piecewise labeled-tick axis calibration; no OCR
Figure 9 | GHr | H_ft=10 | 34 | 15.4587 | in | 0.64203 | dimensionless | uniform_100_sample | PDF page 24 / API page 18 | PDF vector path extraction; piecewise labeled-tick axis calibration; no OCR
Figure 9 | GHr | H_ft=10 | 35 | 15.8608 | in | 0.63805 | dimensionless | uniform_100_sample | PDF page 24 / API page 18 | PDF vector path extraction; piecewise labeled-tick axis calibration; no OCR
Figure 9 | GHr | H_ft=10 | 36 | 16.263 | in | 0.63427 | dimensionless | uniform_100_sample | PDF page 24 / API page 18 | PDF vector path extraction; piecewise labeled-tick axis calibration; no OCR
Figure 9 | GHr | H_ft=10 | 37 | 16.6651 | in | 0.63067 | dimensionless | uniform_100_sample | PDF page 24 / API page 18 | PDF vector path extraction; piecewise labeled-tick axis calibration; no OCR
Figure 9 | GHr | H_ft=10 | 38 | 17.0672 | in | 0.62709 | dimensionless | uniform_100_sample | PDF page 24 / API page 18 | PDF vector path extraction; piecewise labeled-tick axis calibration; no OCR
Figure 9 | GHr | H_ft=10 | 39 | 17.4694 | in | 0.62355 | dimensionless | uniform_100_sample | PDF page 24 / API page 18 | PDF vector path extraction; piecewise labeled-tick axis calibration; no OCR
Figure 9 | GHr | H_ft=10 | 40 | 17.8715 | in | 0.62004 | dimensionless | uniform_100_sample | PDF page 24 / API page 18 | PDF vector path extraction; piecewise labeled-tick axis calibration; no OCR
Figure 9 | GHr | H_ft=10 | 41 | 18.2737 | in | 0.61642 | dimensionless | uniform_100_sample | PDF page 24 / API page 18 | PDF vector path extraction; piecewise labeled-tick axis calibration; no OCR
Figure 9 | GHr | H_ft=10 | 42 | 18.6758 | in | 0.61268 | dimensionless | uniform_100_sample | PDF page 24 / API page 18 | PDF vector path extraction; piecewise labeled-tick axis calibration; no OCR
Figure 9 | GHr | H_ft=10 | 43 | 19.0779 | in | 0.60901 | dimensionless | uniform_100_sample | PDF page 24 / API page 18 | PDF vector path extraction; piecewise labeled-tick axis calibration; no OCR
Figure 9 | GHr | H_ft=10 | 44 | 19.4801 | in | 0.60538 | dimensionless | uniform_100_sample | PDF page 24 / API page 18 | PDF vector path extraction; piecewise labeled-tick axis calibration; no OCR
Figure 9 | GHr | H_ft=10 | 45 | 19.8822 | in | 0.60179 | dimensionless | uniform_100_sample | PDF page 24 / API page 18 | PDF vector path extraction; piecewise labeled-tick axis calibration; no OCR
Figure 9 | GHr | H_ft=10 | 46 | 20.2844 | in | 0.59823 | dimensionless | uniform_100_sample | PDF page 24 / API page 18 | PDF vector path extraction; piecewise labeled-tick axis calibration; no OCR
Figure 9 | GHr | H_ft=10 | 47 | 20.6865 | in | 0.59471 | dimensionless | uniform_100_sample | PDF page 24 / API page 18 | PDF vector path extraction; piecewise labeled-tick axis calibration; no OCR
Figure 9 | GHr | H_ft=10 | 48 | 21.0887 | in | 0.59122 | dimensionless | uniform_100_sample | PDF page 24 / API page 18 | PDF vector path extraction; piecewise labeled-tick axis calibration; no OCR
Figure 9 | GHr | H_ft=10 | 49 | 21.4908 | in | 0.58777 | dimensionless | uniform_100_sample | PDF page 24 / API page 18 | PDF vector path extraction; piecewise labeled-tick axis calibration; no OCR
Figure 9 | GHr | H_ft=10 | 50 | 21.8929 | in | 0.58434 | dimensionless | uniform_100_sample | PDF page 24 / API page 18 | PDF vector path extraction; piecewise labeled-tick axis calibration; no OCR
Figure 9 | GHr | H_ft=10 | 51 | 22.2951 | in | 0.58095 | dimensionless | uniform_100_sample | PDF page 24 / API page 18 | PDF vector path extraction; piecewise labeled-tick axis calibration; no OCR
Figure 9 | GHr | H_ft=10 | 52 | 22.6972 | in | 0.57758 | dimensionless | uniform_100_sample | PDF page 24 / API page 18 | PDF vector path extraction; piecewise labeled-tick axis calibration; no OCR
Figure 9 | GHr | H_ft=10 | 53 | 23.0994 | in | 0.57425 | dimensionless | uniform_100_sample | PDF page 24 / API page 18 | PDF vector path extraction; piecewise labeled-tick axis calibration; no OCR
Figure 9 | GHr | H_ft=10 | 54 | 23.5015 | in | 0.57094 | dimensionless | uniform_100_sample | PDF page 24 / API page 18 | PDF vector path extraction; piecewise labeled-tick axis calibration; no OCR
Figure 9 | GHr | H_ft=10 | 55 | 23.9036 | in | 0.56767 | dimensionless | uniform_100_sample | PDF page 24 / API page 18 | PDF vector path extraction; piecewise labeled-tick axis calibration; no OCR
Figure 9 | GHr | H_ft=10 | 56 | 24.3058 | in | 0.56451 | dimensionless | uniform_100_sample | PDF page 24 / API page 18 | PDF vector path extraction; piecewise labeled-tick axis calibration; no OCR
Figure 9 | GHr | H_ft=10 | 57 | 24.7079 | in | 0.56141 | dimensionless | uniform_100_sample | PDF page 24 / API page 18 | PDF vector path extraction; piecewise labeled-tick axis calibration; no OCR
Figure 9 | GHr | H_ft=10 | 58 | 25.1101 | in | 0.55833 | dimensionless | uniform_100_sample | PDF page 24 / API page 18 | PDF vector path extraction; piecewise labeled-tick axis calibration; no OCR
Figure 9 | GHr | H_ft=10 | 59 | 25.5122 | in | 0.55528 | dimensionless | uniform_100_sample | PDF page 24 / API page 18 | PDF vector path extraction; piecewise labeled-tick axis calibration; no OCR
Figure 9 | GHr | H_ft=10 | 60 | 25.9143 | in | 0.55225 | dimensionless | uniform_100_sample | PDF page 24 / API page 18 | PDF vector path extraction; piecewise labeled-tick axis calibration; no OCR
Figure 9 | GHr | H_ft=10 | 61 | 26.3165 | in | 0.54918 | dimensionless | uniform_100_sample | PDF page 24 / API page 18 | PDF vector path extraction; piecewise labeled-tick axis calibration; no OCR
Figure 9 | GHr | H_ft=10 | 62 | 26.7186 | in | 0.54607 | dimensionless | uniform_100_sample | PDF page 24 / API page 18 | PDF vector path extraction; piecewise labeled-tick axis calibration; no OCR
Figure 9 | GHr | H_ft=10 | 63 | 27.1208 | in | 0.543 | dimensionless | uniform_100_sample | PDF page 24 / API page 18 | PDF vector path extraction; piecewise labeled-tick axis calibration; no OCR
Figure 9 | GHr | H_ft=10 | 64 | 27.5229 | in | 0.53997 | dimensionless | uniform_100_sample | PDF page 24 / API page 18 | PDF vector path extraction; piecewise labeled-tick axis calibration; no OCR
Figure 9 | GHr | H_ft=10 | 65 | 27.9251 | in | 0.53695 | dimensionless | uniform_100_sample | PDF page 24 / API page 18 | PDF vector path extraction; piecewise labeled-tick axis calibration; no OCR
Figure 9 | GHr | H_ft=10 | 66 | 28.3272 | in | 0.53398 | dimensionless | uniform_100_sample | PDF page 24 / API page 18 | PDF vector path extraction; piecewise labeled-tick axis calibration; no OCR
Figure 9 | GHr | H_ft=10 | 67 | 28.7293 | in | 0.53106 | dimensionless | uniform_100_sample | PDF page 24 / API page 18 | PDF vector path extraction; piecewise labeled-tick axis calibration; no OCR
Figure 9 | GHr | H_ft=10 | 68 | 29.1315 | in | 0.52814 | dimensionless | uniform_100_sample | PDF page 24 / API page 18 | PDF vector path extraction; piecewise labeled-tick axis calibration; no OCR
Figure 9 | GHr | H_ft=10 | 69 | 29.5336 | in | 0.52526 | dimensionless | uniform_100_sample | PDF page 24 / API page 18 | PDF vector path extraction; piecewise labeled-tick axis calibration; no OCR
Figure 9 | GHr | H_ft=10 | 70 | 29.9358 | in | 0.52239 | dimensionless | uniform_100_sample | PDF page 24 / API page 18 | PDF vector path extraction; piecewise labeled-tick axis calibration; no OCR
Figure 9 | GHr | H_ft=10 | 71 | 30.3379 | in | 0.51958 | dimensionless | uniform_100_sample | PDF page 24 / API page 18 | PDF vector path extraction; piecewise labeled-tick axis calibration; no OCR
Figure 9 | GHr | H_ft=10 | 72 | 30.74 | in | 0.51681 | dimensionless | uniform_100_sample | PDF page 24 / API page 18 | PDF vector path extraction; piecewise labeled-tick axis calibration; no OCR
Figure 9 | GHr | H_ft=10 | 73 | 31.1422 | in | 0.51406 | dimensionless | uniform_100_sample | PDF page 24 / API page 18 | PDF vector path extraction; piecewise labeled-tick axis calibration; no OCR
Figure 9 | GHr | H_ft=10 | 74 | 31.5443 | in | 0.51132 | dimensionless | uniform_100_sample | PDF page 24 / API page 18 | PDF vector path extraction; piecewise labeled-tick axis calibration; no OCR
Figure 9 | GHr | H_ft=10 | 75 | 31.9465 | in | 0.50861 | dimensionless | uniform_100_sample | PDF page 24 / API page 18 | PDF vector path extraction; piecewise labeled-tick axis calibration; no OCR
Figure 9 | GHr | H_ft=10 | 76 | 32.3486 | in | 0.50586 | dimensionless | uniform_100_sample | PDF page 24 / API page 18 | PDF vector path extraction; piecewise labeled-tick axis calibration; no OCR
Figure 9 | GHr | H_ft=10 | 77 | 32.7507 | in | 0.50312 | dimensionless | uniform_100_sample | PDF page 24 / API page 18 | PDF vector path extraction; piecewise labeled-tick axis calibration; no OCR
Figure 9 | GHr | H_ft=10 | 78 | 33.1529 | in | 0.5004 | dimensionless | uniform_100_sample | PDF page 24 / API page 18 | PDF vector path extraction; piecewise labeled-tick axis calibration; no OCR
Figure 9 | GHr | H_ft=10 | 79 | 33.555 | in | 0.4977 | dimensionless | uniform_100_sample | PDF page 24 / API page 18 | PDF vector path extraction; piecewise labeled-tick axis calibration; no OCR
Figure 9 | GHr | H_ft=10 | 80 | 33.9572 | in | 0.49502 | dimensionless | uniform_100_sample | PDF page 24 / API page 18 | PDF vector path extraction; piecewise labeled-tick axis calibration; no OCR
Figure 9 | GHr | H_ft=10 | 81 | 34.3593 | in | 0.49237 | dimensionless | uniform_100_sample | PDF page 24 / API page 18 | PDF vector path extraction; piecewise labeled-tick axis calibration; no OCR
Figure 9 | GHr | H_ft=10 | 82 | 34.7615 | in | 0.48986 | dimensionless | uniform_100_sample | PDF page 24 / API page 18 | PDF vector path extraction; piecewise labeled-tick axis calibration; no OCR
Figure 9 | GHr | H_ft=10 | 83 | 35.1636 | in | 0.48729 | dimensionless | uniform_100_sample | PDF page 24 / API page 18 | PDF vector path extraction; piecewise labeled-tick axis calibration; no OCR
Figure 9 | GHr | H_ft=10 | 84 | 35.5657 | in | 0.48473 | dimensionless | uniform_100_sample | PDF page 24 / API page 18 | PDF vector path extraction; piecewise labeled-tick axis calibration; no OCR
Figure 9 | GHr | H_ft=10 | 85 | 35.9679 | in | 0.48219 | dimensionless | uniform_100_sample | PDF page 24 / API page 18 | PDF vector path extraction; piecewise labeled-tick axis calibration; no OCR
Figure 9 | GHr | H_ft=10 | 86 | 36.37 | in | 0.47968 | dimensionless | uniform_100_sample | PDF page 24 / API page 18 | PDF vector path extraction; piecewise labeled-tick axis calibration; no OCR
Figure 9 | GHr | H_ft=10 | 87 | 36.7722 | in | 0.47719 | dimensionless | uniform_100_sample | PDF page 24 / API page 18 | PDF vector path extraction; piecewise labeled-tick axis calibration; no OCR
Figure 9 | GHr | H_ft=10 | 88 | 37.1743 | in | 0.47471 | dimensionless | uniform_100_sample | PDF page 24 / API page 18 | PDF vector path extraction; piecewise labeled-tick axis calibration; no OCR
Figure 9 | GHr | H_ft=10 | 89 | 37.5764 | in | 0.47227 | dimensionless | uniform_100_sample | PDF page 24 / API page 18 | PDF vector path extraction; piecewise labeled-tick axis calibration; no OCR
Figure 9 | GHr | H_ft=10 | 90 | 37.9786 | in | 0.46984 | dimensionless | uniform_100_sample | PDF page 24 / API page 18 | PDF vector path extraction; piecewise labeled-tick axis calibration; no OCR
Figure 9 | GHr | H_ft=10 | 91 | 38.3807 | in | 0.46743 | dimensionless | uniform_100_sample | PDF page 24 / API page 18 | PDF vector path extraction; piecewise labeled-tick axis calibration; no OCR
Figure 9 | GHr | H_ft=10 | 92 | 38.7829 | in | 0.46505 | dimensionless | uniform_100_sample | PDF page 24 / API page 18 | PDF vector path extraction; piecewise labeled-tick axis calibration; no OCR
Figure 9 | GHr | H_ft=10 | 93 | 39.185 | in | 0.4627 | dimensionless | uniform_100_sample | PDF page 24 / API page 18 | PDF vector path extraction; piecewise labeled-tick axis calibration; no OCR
Figure 9 | GHr | H_ft=10 | 94 | 39.5872 | in | 0.46036 | dimensionless | uniform_100_sample | PDF page 24 / API page 18 | PDF vector path extraction; piecewise labeled-tick axis calibration; no OCR
Figure 9 | GHr | H_ft=10 | 95 | 39.9893 | in | 0.45806 | dimensionless | uniform_100_sample | PDF page 24 / API page 18 | PDF vector path extraction; piecewise labeled-tick axis calibration; no OCR
Figure 9 | GHr | H_ft=10 | 96 | 40.3914 | in | 0.45601 | dimensionless | uniform_100_sample | PDF page 24 / API page 18 | PDF vector path extraction; piecewise labeled-tick axis calibration; no OCR
Figure 9 | GHr | H_ft=10 | 97 | 40.7936 | in | 0.454 | dimensionless | uniform_100_sample | PDF page 24 / API page 18 | PDF vector path extraction; piecewise labeled-tick axis calibration; no OCR
Figure 9 | GHr | H_ft=10 | 98 | 41.1957 | in | 0.45201 | dimensionless | uniform_100_sample | PDF page 24 / API page 18 | PDF vector path extraction; piecewise labeled-tick axis calibration; no OCR
Figure 9 | GHr | H_ft=10 | 99 | 41.5979 | in | 0.45005 | dimensionless | uniform_100_sample | PDF page 24 / API page 18 | PDF vector path extraction; piecewise labeled-tick axis calibration; no OCR
Figure 9 | GHr | H_ft=10 | 100 | 42 | in | 0.44811 | dimensionless | uniform_100_sample | PDF page 24 / API page 18 | PDF vector path extraction; piecewise labeled-tick axis calibration; no OCR
Figure 9 | GHr | H_ft=14 | 1 | 1.966 | in | 0.47996 | dimensionless | uniform_100_sample | PDF page 24 / API page 18 | PDF vector path extraction; piecewise labeled-tick axis calibration; no OCR
Figure 9 | GHr | H_ft=14 | 2 | 2.3703 | in | 0.49093 | dimensionless | uniform_100_sample | PDF page 24 / API page 18 | PDF vector path extraction; piecewise labeled-tick axis calibration; no OCR
Figure 9 | GHr | H_ft=14 | 3 | 2.7747 | in | 0.4971 | dimensionless | uniform_100_sample | PDF page 24 / API page 18 | PDF vector path extraction; piecewise labeled-tick axis calibration; no OCR
Figure 9 | GHr | H_ft=14 | 4 | 3.1791 | in | 0.50119 | dimensionless | uniform_100_sample | PDF page 24 / API page 18 | PDF vector path extraction; piecewise labeled-tick axis calibration; no OCR
Figure 9 | GHr | H_ft=14 | 5 | 3.5835 | in | 0.50395 | dimensionless | uniform_100_sample | PDF page 24 / API page 18 | PDF vector path extraction; piecewise labeled-tick axis calibration; no OCR
Figure 9 | GHr | H_ft=14 | 6 | 3.9879 | in | 0.50579 | dimensionless | uniform_100_sample | PDF page 24 / API page 18 | PDF vector path extraction; piecewise labeled-tick axis calibration; no OCR
Figure 9 | GHr | H_ft=14 | 7 | 4.3923 | in | 0.50691 | dimensionless | uniform_100_sample | PDF page 24 / API page 18 | PDF vector path extraction; piecewise labeled-tick axis calibration; no OCR
Figure 9 | GHr | H_ft=14 | 8 | 4.7966 | in | 0.50752 | dimensionless | uniform_100_sample | PDF page 24 / API page 18 | PDF vector path extraction; piecewise labeled-tick axis calibration; no OCR
Figure 9 | GHr | H_ft=14 | 9 | 5.201 | in | 0.50772 | dimensionless | uniform_100_sample | PDF page 24 / API page 18 | PDF vector path extraction; piecewise labeled-tick axis calibration; no OCR
Figure 9 | GHr | H_ft=14 | 10 | 5.6054 | in | 0.50755 | dimensionless | uniform_100_sample | PDF page 24 / API page 18 | PDF vector path extraction; piecewise labeled-tick axis calibration; no OCR
Figure 9 | GHr | H_ft=14 | 11 | 6.0098 | in | 0.50709 | dimensionless | uniform_100_sample | PDF page 24 / API page 18 | PDF vector path extraction; piecewise labeled-tick axis calibration; no OCR
Figure 9 | GHr | H_ft=14 | 12 | 6.4142 | in | 0.50632 | dimensionless | uniform_100_sample | PDF page 24 / API page 18 | PDF vector path extraction; piecewise labeled-tick axis calibration; no OCR
Figure 9 | GHr | H_ft=14 | 13 | 6.8186 | in | 0.50528 | dimensionless | uniform_100_sample | PDF page 24 / API page 18 | PDF vector path extraction; piecewise labeled-tick axis calibration; no OCR
Figure 9 | GHr | H_ft=14 | 14 | 7.2229 | in | 0.50402 | dimensionless | uniform_100_sample | PDF page 24 / API page 18 | PDF vector path extraction; piecewise labeled-tick axis calibration; no OCR
Figure 9 | GHr | H_ft=14 | 15 | 7.6273 | in | 0.50253 | dimensionless | uniform_100_sample | PDF page 24 / API page 18 | PDF vector path extraction; piecewise labeled-tick axis calibration; no OCR
Figure 9 | GHr | H_ft=14 | 16 | 8.0317 | in | 0.50084 | dimensionless | uniform_100_sample | PDF page 24 / API page 18 | PDF vector path extraction; piecewise labeled-tick axis calibration; no OCR
Figure 9 | GHr | H_ft=14 | 17 | 8.4361 | in | 0.49895 | dimensionless | uniform_100_sample | PDF page 24 / API page 18 | PDF vector path extraction; piecewise labeled-tick axis calibration; no OCR
Figure 9 | GHr | H_ft=14 | 18 | 8.8405 | in | 0.49684 | dimensionless | uniform_100_sample | PDF page 24 / API page 18 | PDF vector path extraction; piecewise labeled-tick axis calibration; no OCR
Figure 9 | GHr | H_ft=14 | 19 | 9.2449 | in | 0.49449 | dimensionless | uniform_100_sample | PDF page 24 / API page 18 | PDF vector path extraction; piecewise labeled-tick axis calibration; no OCR
Figure 9 | GHr | H_ft=14 | 20 | 9.6493 | in | 0.49164 | dimensionless | uniform_100_sample | PDF page 24 / API page 18 | PDF vector path extraction; piecewise labeled-tick axis calibration; no OCR
Figure 9 | GHr | H_ft=14 | 21 | 10.0536 | in | 0.48902 | dimensionless | uniform_100_sample | PDF page 24 / API page 18 | PDF vector path extraction; piecewise labeled-tick axis calibration; no OCR
Figure 9 | GHr | H_ft=14 | 22 | 10.458 | in | 0.48649 | dimensionless | uniform_100_sample | PDF page 24 / API page 18 | PDF vector path extraction; piecewise labeled-tick axis calibration; no OCR
Figure 9 | GHr | H_ft=14 | 23 | 10.8624 | in | 0.48401 | dimensionless | uniform_100_sample | PDF page 24 / API page 18 | PDF vector path extraction; piecewise labeled-tick axis calibration; no OCR
Figure 9 | GHr | H_ft=14 | 24 | 11.2668 | in | 0.4816 | dimensionless | uniform_100_sample | PDF page 24 / API page 18 | PDF vector path extraction; piecewise labeled-tick axis calibration; no OCR
Figure 9 | GHr | H_ft=14 | 25 | 11.6712 | in | 0.47923 | dimensionless | uniform_100_sample | PDF page 24 / API page 18 | PDF vector path extraction; piecewise labeled-tick axis calibration; no OCR
Figure 9 | GHr | H_ft=14 | 26 | 12.0756 | in | 0.4769 | dimensionless | uniform_100_sample | PDF page 24 / API page 18 | PDF vector path extraction; piecewise labeled-tick axis calibration; no OCR
Figure 9 | GHr | H_ft=14 | 27 | 12.4799 | in | 0.47452 | dimensionless | uniform_100_sample | PDF page 24 / API page 18 | PDF vector path extraction; piecewise labeled-tick axis calibration; no OCR
Figure 9 | GHr | H_ft=14 | 28 | 12.8843 | in | 0.47218 | dimensionless | uniform_100_sample | PDF page 24 / API page 18 | PDF vector path extraction; piecewise labeled-tick axis calibration; no OCR
Figure 9 | GHr | H_ft=14 | 29 | 13.2887 | in | 0.46987 | dimensionless | uniform_100_sample | PDF page 24 / API page 18 | PDF vector path extraction; piecewise labeled-tick axis calibration; no OCR
Figure 9 | GHr | H_ft=14 | 30 | 13.6931 | in | 0.4676 | dimensionless | uniform_100_sample | PDF page 24 / API page 18 | PDF vector path extraction; piecewise labeled-tick axis calibration; no OCR
Figure 9 | GHr | H_ft=14 | 31 | 14.0975 | in | 0.46535 | dimensionless | uniform_100_sample | PDF page 24 / API page 18 | PDF vector path extraction; piecewise labeled-tick axis calibration; no OCR
Figure 9 | GHr | H_ft=14 | 32 | 14.5019 | in | 0.46312 | dimensionless | uniform_100_sample | PDF page 24 / API page 18 | PDF vector path extraction; piecewise labeled-tick axis calibration; no OCR
Figure 9 | GHr | H_ft=14 | 33 | 14.9062 | in | 0.46092 | dimensionless | uniform_100_sample | PDF page 24 / API page 18 | PDF vector path extraction; piecewise labeled-tick axis calibration; no OCR
Figure 9 | GHr | H_ft=14 | 34 | 15.3106 | in | 0.45873 | dimensionless | uniform_100_sample | PDF page 24 / API page 18 | PDF vector path extraction; piecewise labeled-tick axis calibration; no OCR
Figure 9 | GHr | H_ft=14 | 35 | 15.715 | in | 0.45656 | dimensionless | uniform_100_sample | PDF page 24 / API page 18 | PDF vector path extraction; piecewise labeled-tick axis calibration; no OCR
Figure 9 | GHr | H_ft=14 | 36 | 16.1194 | in | 0.45442 | dimensionless | uniform_100_sample | PDF page 24 / API page 18 | PDF vector path extraction; piecewise labeled-tick axis calibration; no OCR
Figure 9 | GHr | H_ft=14 | 37 | 16.5238 | in | 0.45248 | dimensionless | uniform_100_sample | PDF page 24 / API page 18 | PDF vector path extraction; piecewise labeled-tick axis calibration; no OCR
Figure 9 | GHr | H_ft=14 | 38 | 16.9282 | in | 0.45051 | dimensionless | uniform_100_sample | PDF page 24 / API page 18 | PDF vector path extraction; piecewise labeled-tick axis calibration; no OCR
Figure 9 | GHr | H_ft=14 | 39 | 17.3326 | in | 0.44855 | dimensionless | uniform_100_sample | PDF page 24 / API page 18 | PDF vector path extraction; piecewise labeled-tick axis calibration; no OCR
Figure 9 | GHr | H_ft=14 | 40 | 17.7369 | in | 0.4466 | dimensionless | uniform_100_sample | PDF page 24 / API page 18 | PDF vector path extraction; piecewise labeled-tick axis calibration; no OCR
Figure 9 | GHr | H_ft=14 | 41 | 18.1413 | in | 0.44464 | dimensionless | uniform_100_sample | PDF page 24 / API page 18 | PDF vector path extraction; piecewise labeled-tick axis calibration; no OCR
Figure 9 | GHr | H_ft=14 | 42 | 18.5457 | in | 0.44255 | dimensionless | uniform_100_sample | PDF page 24 / API page 18 | PDF vector path extraction; piecewise labeled-tick axis calibration; no OCR
Figure 9 | GHr | H_ft=14 | 43 | 18.9501 | in | 0.44049 | dimensionless | uniform_100_sample | PDF page 24 / API page 18 | PDF vector path extraction; piecewise labeled-tick axis calibration; no OCR
Figure 9 | GHr | H_ft=14 | 44 | 19.3545 | in | 0.43844 | dimensionless | uniform_100_sample | PDF page 24 / API page 18 | PDF vector path extraction; piecewise labeled-tick axis calibration; no OCR
Figure 9 | GHr | H_ft=14 | 45 | 19.7589 | in | 0.4364 | dimensionless | uniform_100_sample | PDF page 24 / API page 18 | PDF vector path extraction; piecewise labeled-tick axis calibration; no OCR
Figure 9 | GHr | H_ft=14 | 46 | 20.1632 | in | 0.43437 | dimensionless | uniform_100_sample | PDF page 24 / API page 18 | PDF vector path extraction; piecewise labeled-tick axis calibration; no OCR
Figure 9 | GHr | H_ft=14 | 47 | 20.5676 | in | 0.43235 | dimensionless | uniform_100_sample | PDF page 24 / API page 18 | PDF vector path extraction; piecewise labeled-tick axis calibration; no OCR
Figure 9 | GHr | H_ft=14 | 48 | 20.972 | in | 0.43034 | dimensionless | uniform_100_sample | PDF page 24 / API page 18 | PDF vector path extraction; piecewise labeled-tick axis calibration; no OCR
Figure 9 | GHr | H_ft=14 | 49 | 21.3764 | in | 0.42834 | dimensionless | uniform_100_sample | PDF page 24 / API page 18 | PDF vector path extraction; piecewise labeled-tick axis calibration; no OCR
Figure 9 | GHr | H_ft=14 | 50 | 21.7808 | in | 0.42635 | dimensionless | uniform_100_sample | PDF page 24 / API page 18 | PDF vector path extraction; piecewise labeled-tick axis calibration; no OCR
Figure 9 | GHr | H_ft=14 | 51 | 22.1852 | in | 0.42436 | dimensionless | uniform_100_sample | PDF page 24 / API page 18 | PDF vector path extraction; piecewise labeled-tick axis calibration; no OCR
Figure 9 | GHr | H_ft=14 | 52 | 22.5896 | in | 0.42238 | dimensionless | uniform_100_sample | PDF page 24 / API page 18 | PDF vector path extraction; piecewise labeled-tick axis calibration; no OCR
Figure 9 | GHr | H_ft=14 | 53 | 22.9939 | in | 0.42041 | dimensionless | uniform_100_sample | PDF page 24 / API page 18 | PDF vector path extraction; piecewise labeled-tick axis calibration; no OCR
Figure 9 | GHr | H_ft=14 | 54 | 23.3983 | in | 0.41845 | dimensionless | uniform_100_sample | PDF page 24 / API page 18 | PDF vector path extraction; piecewise labeled-tick axis calibration; no OCR
Figure 9 | GHr | H_ft=14 | 55 | 23.8027 | in | 0.41649 | dimensionless | uniform_100_sample | PDF page 24 / API page 18 | PDF vector path extraction; piecewise labeled-tick axis calibration; no OCR
Figure 9 | GHr | H_ft=14 | 56 | 24.2071 | in | 0.41458 | dimensionless | uniform_100_sample | PDF page 24 / API page 18 | PDF vector path extraction; piecewise labeled-tick axis calibration; no OCR
Figure 9 | GHr | H_ft=14 | 57 | 24.6115 | in | 0.4127 | dimensionless | uniform_100_sample | PDF page 24 / API page 18 | PDF vector path extraction; piecewise labeled-tick axis calibration; no OCR
Figure 9 | GHr | H_ft=14 | 58 | 25.0159 | in | 0.41084 | dimensionless | uniform_100_sample | PDF page 24 / API page 18 | PDF vector path extraction; piecewise labeled-tick axis calibration; no OCR
Figure 9 | GHr | H_ft=14 | 59 | 25.4202 | in | 0.40897 | dimensionless | uniform_100_sample | PDF page 24 / API page 18 | PDF vector path extraction; piecewise labeled-tick axis calibration; no OCR
Figure 9 | GHr | H_ft=14 | 60 | 25.8246 | in | 0.40712 | dimensionless | uniform_100_sample | PDF page 24 / API page 18 | PDF vector path extraction; piecewise labeled-tick axis calibration; no OCR
Figure 9 | GHr | H_ft=14 | 61 | 26.229 | in | 0.40523 | dimensionless | uniform_100_sample | PDF page 24 / API page 18 | PDF vector path extraction; piecewise labeled-tick axis calibration; no OCR
Figure 9 | GHr | H_ft=14 | 62 | 26.6334 | in | 0.40331 | dimensionless | uniform_100_sample | PDF page 24 / API page 18 | PDF vector path extraction; piecewise labeled-tick axis calibration; no OCR
Figure 9 | GHr | H_ft=14 | 63 | 27.0378 | in | 0.4014 | dimensionless | uniform_100_sample | PDF page 24 / API page 18 | PDF vector path extraction; piecewise labeled-tick axis calibration; no OCR
Figure 9 | GHr | H_ft=14 | 64 | 27.4422 | in | 0.39949 | dimensionless | uniform_100_sample | PDF page 24 / API page 18 | PDF vector path extraction; piecewise labeled-tick axis calibration; no OCR
Figure 9 | GHr | H_ft=14 | 65 | 27.8465 | in | 0.39759 | dimensionless | uniform_100_sample | PDF page 24 / API page 18 | PDF vector path extraction; piecewise labeled-tick axis calibration; no OCR
Figure 9 | GHr | H_ft=14 | 66 | 28.2509 | in | 0.39571 | dimensionless | uniform_100_sample | PDF page 24 / API page 18 | PDF vector path extraction; piecewise labeled-tick axis calibration; no OCR
Figure 9 | GHr | H_ft=14 | 67 | 28.6553 | in | 0.39384 | dimensionless | uniform_100_sample | PDF page 24 / API page 18 | PDF vector path extraction; piecewise labeled-tick axis calibration; no OCR
Figure 9 | GHr | H_ft=14 | 68 | 29.0597 | in | 0.39198 | dimensionless | uniform_100_sample | PDF page 24 / API page 18 | PDF vector path extraction; piecewise labeled-tick axis calibration; no OCR
Figure 9 | GHr | H_ft=14 | 69 | 29.4641 | in | 0.39012 | dimensionless | uniform_100_sample | PDF page 24 / API page 18 | PDF vector path extraction; piecewise labeled-tick axis calibration; no OCR
Figure 9 | GHr | H_ft=14 | 70 | 29.8685 | in | 0.38826 | dimensionless | uniform_100_sample | PDF page 24 / API page 18 | PDF vector path extraction; piecewise labeled-tick axis calibration; no OCR
Figure 9 | GHr | H_ft=14 | 71 | 30.2729 | in | 0.38643 | dimensionless | uniform_100_sample | PDF page 24 / API page 18 | PDF vector path extraction; piecewise labeled-tick axis calibration; no OCR
Figure 9 | GHr | H_ft=14 | 72 | 30.6772 | in | 0.38461 | dimensionless | uniform_100_sample | PDF page 24 / API page 18 | PDF vector path extraction; piecewise labeled-tick axis calibration; no OCR
Figure 9 | GHr | H_ft=14 | 73 | 31.0816 | in | 0.3828 | dimensionless | uniform_100_sample | PDF page 24 / API page 18 | PDF vector path extraction; piecewise labeled-tick axis calibration; no OCR
Figure 9 | GHr | H_ft=14 | 74 | 31.486 | in | 0.38099 | dimensionless | uniform_100_sample | PDF page 24 / API page 18 | PDF vector path extraction; piecewise labeled-tick axis calibration; no OCR
Figure 9 | GHr | H_ft=14 | 75 | 31.8904 | in | 0.37918 | dimensionless | uniform_100_sample | PDF page 24 / API page 18 | PDF vector path extraction; piecewise labeled-tick axis calibration; no OCR
Figure 9 | GHr | H_ft=14 | 76 | 32.2948 | in | 0.37734 | dimensionless | uniform_100_sample | PDF page 24 / API page 18 | PDF vector path extraction; piecewise labeled-tick axis calibration; no OCR
Figure 9 | GHr | H_ft=14 | 77 | 32.6992 | in | 0.3755 | dimensionless | uniform_100_sample | PDF page 24 / API page 18 | PDF vector path extraction; piecewise labeled-tick axis calibration; no OCR
Figure 9 | GHr | H_ft=14 | 78 | 33.1035 | in | 0.37365 | dimensionless | uniform_100_sample | PDF page 24 / API page 18 | PDF vector path extraction; piecewise labeled-tick axis calibration; no OCR
Figure 9 | GHr | H_ft=14 | 79 | 33.5079 | in | 0.37181 | dimensionless | uniform_100_sample | PDF page 24 / API page 18 | PDF vector path extraction; piecewise labeled-tick axis calibration; no OCR
Figure 9 | GHr | H_ft=14 | 80 | 33.9123 | in | 0.36998 | dimensionless | uniform_100_sample | PDF page 24 / API page 18 | PDF vector path extraction; piecewise labeled-tick axis calibration; no OCR
Figure 9 | GHr | H_ft=14 | 81 | 34.3167 | in | 0.36815 | dimensionless | uniform_100_sample | PDF page 24 / API page 18 | PDF vector path extraction; piecewise labeled-tick axis calibration; no OCR
Figure 9 | GHr | H_ft=14 | 82 | 34.7211 | in | 0.36632 | dimensionless | uniform_100_sample | PDF page 24 / API page 18 | PDF vector path extraction; piecewise labeled-tick axis calibration; no OCR
Figure 9 | GHr | H_ft=14 | 83 | 35.1255 | in | 0.3645 | dimensionless | uniform_100_sample | PDF page 24 / API page 18 | PDF vector path extraction; piecewise labeled-tick axis calibration; no OCR
Figure 9 | GHr | H_ft=14 | 84 | 35.5299 | in | 0.36268 | dimensionless | uniform_100_sample | PDF page 24 / API page 18 | PDF vector path extraction; piecewise labeled-tick axis calibration; no OCR
Figure 9 | GHr | H_ft=14 | 85 | 35.9342 | in | 0.36086 | dimensionless | uniform_100_sample | PDF page 24 / API page 18 | PDF vector path extraction; piecewise labeled-tick axis calibration; no OCR
Figure 9 | GHr | H_ft=14 | 86 | 36.3386 | in | 0.35905 | dimensionless | uniform_100_sample | PDF page 24 / API page 18 | PDF vector path extraction; piecewise labeled-tick axis calibration; no OCR
Figure 9 | GHr | H_ft=14 | 87 | 36.743 | in | 0.35725 | dimensionless | uniform_100_sample | PDF page 24 / API page 18 | PDF vector path extraction; piecewise labeled-tick axis calibration; no OCR
Figure 9 | GHr | H_ft=14 | 88 | 37.1474 | in | 0.35544 | dimensionless | uniform_100_sample | PDF page 24 / API page 18 | PDF vector path extraction; piecewise labeled-tick axis calibration; no OCR
Figure 9 | GHr | H_ft=14 | 89 | 37.5518 | in | 0.35364 | dimensionless | uniform_100_sample | PDF page 24 / API page 18 | PDF vector path extraction; piecewise labeled-tick axis calibration; no OCR
Figure 9 | GHr | H_ft=14 | 90 | 37.9562 | in | 0.35185 | dimensionless | uniform_100_sample | PDF page 24 / API page 18 | PDF vector path extraction; piecewise labeled-tick axis calibration; no OCR
Figure 9 | GHr | H_ft=14 | 91 | 38.3605 | in | 0.35005 | dimensionless | uniform_100_sample | PDF page 24 / API page 18 | PDF vector path extraction; piecewise labeled-tick axis calibration; no OCR
Figure 9 | GHr | H_ft=14 | 92 | 38.7649 | in | 0.34826 | dimensionless | uniform_100_sample | PDF page 24 / API page 18 | PDF vector path extraction; piecewise labeled-tick axis calibration; no OCR
Figure 9 | GHr | H_ft=14 | 93 | 39.1693 | in | 0.34648 | dimensionless | uniform_100_sample | PDF page 24 / API page 18 | PDF vector path extraction; piecewise labeled-tick axis calibration; no OCR
Figure 9 | GHr | H_ft=14 | 94 | 39.5737 | in | 0.3447 | dimensionless | uniform_100_sample | PDF page 24 / API page 18 | PDF vector path extraction; piecewise labeled-tick axis calibration; no OCR
Figure 9 | GHr | H_ft=14 | 95 | 39.9781 | in | 0.34292 | dimensionless | uniform_100_sample | PDF page 24 / API page 18 | PDF vector path extraction; piecewise labeled-tick axis calibration; no OCR
Figure 9 | GHr | H_ft=14 | 96 | 40.3825 | in | 0.34133 | dimensionless | uniform_100_sample | PDF page 24 / API page 18 | PDF vector path extraction; piecewise labeled-tick axis calibration; no OCR
Figure 9 | GHr | H_ft=14 | 97 | 40.7868 | in | 0.33975 | dimensionless | uniform_100_sample | PDF page 24 / API page 18 | PDF vector path extraction; piecewise labeled-tick axis calibration; no OCR
Figure 9 | GHr | H_ft=14 | 98 | 41.1912 | in | 0.33817 | dimensionless | uniform_100_sample | PDF page 24 / API page 18 | PDF vector path extraction; piecewise labeled-tick axis calibration; no OCR
Figure 9 | GHr | H_ft=14 | 99 | 41.5956 | in | 0.3366 | dimensionless | uniform_100_sample | PDF page 24 / API page 18 | PDF vector path extraction; piecewise labeled-tick axis calibration; no OCR
Figure 9 | GHr | H_ft=14 | 100 | 42 | in | 0.33503 | dimensionless | uniform_100_sample | PDF page 24 / API page 18 | PDF vector path extraction; piecewise labeled-tick axis calibration; no OCR
Figure 9 | GHr | H_ft=6 | 1 | 2.3122 | in | 1.008 | dimensionless | uniform_100_sample | PDF page 24 / API page 18 | PDF vector path extraction; piecewise labeled-tick axis calibration; no OCR
Figure 9 | GHr | H_ft=6 | 2 | 2.7131 | in | 1.0233 | dimensionless | uniform_100_sample | PDF page 24 / API page 18 | PDF vector path extraction; piecewise labeled-tick axis calibration; no OCR
Figure 9 | GHr | H_ft=6 | 3 | 3.114 | in | 1.0366 | dimensionless | uniform_100_sample | PDF page 24 / API page 18 | PDF vector path extraction; piecewise labeled-tick axis calibration; no OCR
Figure 9 | GHr | H_ft=6 | 4 | 3.5149 | in | 1.0482 | dimensionless | uniform_100_sample | PDF page 24 / API page 18 | PDF vector path extraction; piecewise labeled-tick axis calibration; no OCR
Figure 9 | GHr | H_ft=6 | 5 | 3.9158 | in | 1.0581 | dimensionless | uniform_100_sample | PDF page 24 / API page 18 | PDF vector path extraction; piecewise labeled-tick axis calibration; no OCR
Figure 9 | GHr | H_ft=6 | 6 | 4.3167 | in | 1.0662 | dimensionless | uniform_100_sample | PDF page 24 / API page 18 | PDF vector path extraction; piecewise labeled-tick axis calibration; no OCR
Figure 9 | GHr | H_ft=6 | 7 | 4.7176 | in | 1.0728 | dimensionless | uniform_100_sample | PDF page 24 / API page 18 | PDF vector path extraction; piecewise labeled-tick axis calibration; no OCR
Figure 9 | GHr | H_ft=6 | 8 | 5.1184 | in | 1.0782 | dimensionless | uniform_100_sample | PDF page 24 / API page 18 | PDF vector path extraction; piecewise labeled-tick axis calibration; no OCR
Figure 9 | GHr | H_ft=6 | 9 | 5.5193 | in | 1.0822 | dimensionless | uniform_100_sample | PDF page 24 / API page 18 | PDF vector path extraction; piecewise labeled-tick axis calibration; no OCR
Figure 9 | GHr | H_ft=6 | 10 | 5.9202 | in | 1.0851 | dimensionless | uniform_100_sample | PDF page 24 / API page 18 | PDF vector path extraction; piecewise labeled-tick axis calibration; no OCR
Figure 9 | GHr | H_ft=6 | 11 | 6.3211 | in | 1.0869 | dimensionless | uniform_100_sample | PDF page 24 / API page 18 | PDF vector path extraction; piecewise labeled-tick axis calibration; no OCR
Figure 9 | GHr | H_ft=6 | 12 | 6.722 | in | 1.0874 | dimensionless | uniform_100_sample | PDF page 24 / API page 18 | PDF vector path extraction; piecewise labeled-tick axis calibration; no OCR
Figure 9 | GHr | H_ft=6 | 13 | 7.1229 | in | 1.0868 | dimensionless | uniform_100_sample | PDF page 24 / API page 18 | PDF vector path extraction; piecewise labeled-tick axis calibration; no OCR
Figure 9 | GHr | H_ft=6 | 14 | 7.5238 | in | 1.085 | dimensionless | uniform_100_sample | PDF page 24 / API page 18 | PDF vector path extraction; piecewise labeled-tick axis calibration; no OCR
Figure 9 | GHr | H_ft=6 | 15 | 7.9247 | in | 1.0821 | dimensionless | uniform_100_sample | PDF page 24 / API page 18 | PDF vector path extraction; piecewise labeled-tick axis calibration; no OCR
Figure 9 | GHr | H_ft=6 | 16 | 8.3255 | in | 1.0781 | dimensionless | uniform_100_sample | PDF page 24 / API page 18 | PDF vector path extraction; piecewise labeled-tick axis calibration; no OCR
Figure 9 | GHr | H_ft=6 | 17 | 8.7264 | in | 1.0728 | dimensionless | uniform_100_sample | PDF page 24 / API page 18 | PDF vector path extraction; piecewise labeled-tick axis calibration; no OCR
Figure 9 | GHr | H_ft=6 | 18 | 9.1273 | in | 1.0664 | dimensionless | uniform_100_sample | PDF page 24 / API page 18 | PDF vector path extraction; piecewise labeled-tick axis calibration; no OCR
Figure 9 | GHr | H_ft=6 | 19 | 9.5282 | in | 1.0586 | dimensionless | uniform_100_sample | PDF page 24 / API page 18 | PDF vector path extraction; piecewise labeled-tick axis calibration; no OCR
Figure 9 | GHr | H_ft=6 | 20 | 9.9291 | in | 1.0491 | dimensionless | uniform_100_sample | PDF page 24 / API page 18 | PDF vector path extraction; piecewise labeled-tick axis calibration; no OCR
Figure 9 | GHr | H_ft=6 | 21 | 10.33 | in | 1.0393 | dimensionless | uniform_100_sample | PDF page 24 / API page 18 | PDF vector path extraction; piecewise labeled-tick axis calibration; no OCR
Figure 9 | GHr | H_ft=6 | 22 | 10.7309 | in | 1.03 | dimensionless | uniform_100_sample | PDF page 24 / API page 18 | PDF vector path extraction; piecewise labeled-tick axis calibration; no OCR
Figure 9 | GHr | H_ft=6 | 23 | 11.1317 | in | 1.0208 | dimensionless | uniform_100_sample | PDF page 24 / API page 18 | PDF vector path extraction; piecewise labeled-tick axis calibration; no OCR
Figure 9 | GHr | H_ft=6 | 24 | 11.5326 | in | 1.0117 | dimensionless | uniform_100_sample | PDF page 24 / API page 18 | PDF vector path extraction; piecewise labeled-tick axis calibration; no OCR
Figure 9 | GHr | H_ft=6 | 25 | 11.9335 | in | 1.0028 | dimensionless | uniform_100_sample | PDF page 24 / API page 18 | PDF vector path extraction; piecewise labeled-tick axis calibration; no OCR
Figure 9 | GHr | H_ft=6 | 26 | 12.3344 | in | 0.99371 | dimensionless | uniform_100_sample | PDF page 24 / API page 18 | PDF vector path extraction; piecewise labeled-tick axis calibration; no OCR
Figure 9 | GHr | H_ft=6 | 27 | 12.7353 | in | 0.9844 | dimensionless | uniform_100_sample | PDF page 24 / API page 18 | PDF vector path extraction; piecewise labeled-tick axis calibration; no OCR
Figure 9 | GHr | H_ft=6 | 28 | 13.1362 | in | 0.97537 | dimensionless | uniform_100_sample | PDF page 24 / API page 18 | PDF vector path extraction; piecewise labeled-tick axis calibration; no OCR
Figure 9 | GHr | H_ft=6 | 29 | 13.5371 | in | 0.9665 | dimensionless | uniform_100_sample | PDF page 24 / API page 18 | PDF vector path extraction; piecewise labeled-tick axis calibration; no OCR
Figure 9 | GHr | H_ft=6 | 30 | 13.9379 | in | 0.95777 | dimensionless | uniform_100_sample | PDF page 24 / API page 18 | PDF vector path extraction; piecewise labeled-tick axis calibration; no OCR
Figure 9 | GHr | H_ft=6 | 31 | 14.3388 | in | 0.94918 | dimensionless | uniform_100_sample | PDF page 24 / API page 18 | PDF vector path extraction; piecewise labeled-tick axis calibration; no OCR
Figure 9 | GHr | H_ft=6 | 32 | 14.7397 | in | 0.94071 | dimensionless | uniform_100_sample | PDF page 24 / API page 18 | PDF vector path extraction; piecewise labeled-tick axis calibration; no OCR
Figure 9 | GHr | H_ft=6 | 33 | 15.1406 | in | 0.93238 | dimensionless | uniform_100_sample | PDF page 24 / API page 18 | PDF vector path extraction; piecewise labeled-tick axis calibration; no OCR
Figure 9 | GHr | H_ft=6 | 34 | 15.5415 | in | 0.92417 | dimensionless | uniform_100_sample | PDF page 24 / API page 18 | PDF vector path extraction; piecewise labeled-tick axis calibration; no OCR
Figure 9 | GHr | H_ft=6 | 35 | 15.9424 | in | 0.91609 | dimensionless | uniform_100_sample | PDF page 24 / API page 18 | PDF vector path extraction; piecewise labeled-tick axis calibration; no OCR
Figure 9 | GHr | H_ft=6 | 36 | 16.3433 | in | 0.9086 | dimensionless | uniform_100_sample | PDF page 24 / API page 18 | PDF vector path extraction; piecewise labeled-tick axis calibration; no OCR
Figure 9 | GHr | H_ft=6 | 37 | 16.7442 | in | 0.9013 | dimensionless | uniform_100_sample | PDF page 24 / API page 18 | PDF vector path extraction; piecewise labeled-tick axis calibration; no OCR
Figure 9 | GHr | H_ft=6 | 38 | 17.145 | in | 0.89409 | dimensionless | uniform_100_sample | PDF page 24 / API page 18 | PDF vector path extraction; piecewise labeled-tick axis calibration; no OCR
Figure 9 | GHr | H_ft=6 | 39 | 17.5459 | in | 0.88698 | dimensionless | uniform_100_sample | PDF page 24 / API page 18 | PDF vector path extraction; piecewise labeled-tick axis calibration; no OCR
Figure 9 | GHr | H_ft=6 | 40 | 17.9468 | in | 0.87996 | dimensionless | uniform_100_sample | PDF page 24 / API page 18 | PDF vector path extraction; piecewise labeled-tick axis calibration; no OCR
Figure 9 | GHr | H_ft=6 | 41 | 18.3477 | in | 0.87258 | dimensionless | uniform_100_sample | PDF page 24 / API page 18 | PDF vector path extraction; piecewise labeled-tick axis calibration; no OCR
Figure 9 | GHr | H_ft=6 | 42 | 18.7486 | in | 0.86523 | dimensionless | uniform_100_sample | PDF page 24 / API page 18 | PDF vector path extraction; piecewise labeled-tick axis calibration; no OCR
Figure 9 | GHr | H_ft=6 | 43 | 19.1495 | in | 0.85798 | dimensionless | uniform_100_sample | PDF page 24 / API page 18 | PDF vector path extraction; piecewise labeled-tick axis calibration; no OCR
Figure 9 | GHr | H_ft=6 | 44 | 19.5504 | in | 0.85083 | dimensionless | uniform_100_sample | PDF page 24 / API page 18 | PDF vector path extraction; piecewise labeled-tick axis calibration; no OCR
Figure 9 | GHr | H_ft=6 | 45 | 19.9512 | in | 0.84377 | dimensionless | uniform_100_sample | PDF page 24 / API page 18 | PDF vector path extraction; piecewise labeled-tick axis calibration; no OCR
Figure 9 | GHr | H_ft=6 | 46 | 20.3521 | in | 0.83681 | dimensionless | uniform_100_sample | PDF page 24 / API page 18 | PDF vector path extraction; piecewise labeled-tick axis calibration; no OCR
Figure 9 | GHr | H_ft=6 | 47 | 20.753 | in | 0.82994 | dimensionless | uniform_100_sample | PDF page 24 / API page 18 | PDF vector path extraction; piecewise labeled-tick axis calibration; no OCR
Figure 9 | GHr | H_ft=6 | 48 | 21.1539 | in | 0.82317 | dimensionless | uniform_100_sample | PDF page 24 / API page 18 | PDF vector path extraction; piecewise labeled-tick axis calibration; no OCR
Figure 9 | GHr | H_ft=6 | 49 | 21.5548 | in | 0.81647 | dimensionless | uniform_100_sample | PDF page 24 / API page 18 | PDF vector path extraction; piecewise labeled-tick axis calibration; no OCR
Figure 9 | GHr | H_ft=6 | 50 | 21.9557 | in | 0.80987 | dimensionless | uniform_100_sample | PDF page 24 / API page 18 | PDF vector path extraction; piecewise labeled-tick axis calibration; no OCR
Figure 9 | GHr | H_ft=6 | 51 | 22.3566 | in | 0.80334 | dimensionless | uniform_100_sample | PDF page 24 / API page 18 | PDF vector path extraction; piecewise labeled-tick axis calibration; no OCR
Figure 9 | GHr | H_ft=6 | 52 | 22.7574 | in | 0.79691 | dimensionless | uniform_100_sample | PDF page 24 / API page 18 | PDF vector path extraction; piecewise labeled-tick axis calibration; no OCR
Figure 9 | GHr | H_ft=6 | 53 | 23.1583 | in | 0.79055 | dimensionless | uniform_100_sample | PDF page 24 / API page 18 | PDF vector path extraction; piecewise labeled-tick axis calibration; no OCR
Figure 9 | GHr | H_ft=6 | 54 | 23.5592 | in | 0.78427 | dimensionless | uniform_100_sample | PDF page 24 / API page 18 | PDF vector path extraction; piecewise labeled-tick axis calibration; no OCR
Figure 9 | GHr | H_ft=6 | 55 | 23.9601 | in | 0.77807 | dimensionless | uniform_100_sample | PDF page 24 / API page 18 | PDF vector path extraction; piecewise labeled-tick axis calibration; no OCR
Figure 9 | GHr | H_ft=6 | 56 | 24.361 | in | 0.77215 | dimensionless | uniform_100_sample | PDF page 24 / API page 18 | PDF vector path extraction; piecewise labeled-tick axis calibration; no OCR
Figure 9 | GHr | H_ft=6 | 57 | 24.7619 | in | 0.76632 | dimensionless | uniform_100_sample | PDF page 24 / API page 18 | PDF vector path extraction; piecewise labeled-tick axis calibration; no OCR
Figure 9 | GHr | H_ft=6 | 58 | 25.1628 | in | 0.76057 | dimensionless | uniform_100_sample | PDF page 24 / API page 18 | PDF vector path extraction; piecewise labeled-tick axis calibration; no OCR
Figure 9 | GHr | H_ft=6 | 59 | 25.5637 | in | 0.75487 | dimensionless | uniform_100_sample | PDF page 24 / API page 18 | PDF vector path extraction; piecewise labeled-tick axis calibration; no OCR
Figure 9 | GHr | H_ft=6 | 60 | 25.9645 | in | 0.74926 | dimensionless | uniform_100_sample | PDF page 24 / API page 18 | PDF vector path extraction; piecewise labeled-tick axis calibration; no OCR
Figure 9 | GHr | H_ft=6 | 61 | 26.3654 | in | 0.74351 | dimensionless | uniform_100_sample | PDF page 24 / API page 18 | PDF vector path extraction; piecewise labeled-tick axis calibration; no OCR
Figure 9 | GHr | H_ft=6 | 62 | 26.7663 | in | 0.73796 | dimensionless | uniform_100_sample | PDF page 24 / API page 18 | PDF vector path extraction; piecewise labeled-tick axis calibration; no OCR
Figure 9 | GHr | H_ft=6 | 63 | 27.1672 | in | 0.73241 | dimensionless | uniform_100_sample | PDF page 24 / API page 18 | PDF vector path extraction; piecewise labeled-tick axis calibration; no OCR
Figure 9 | GHr | H_ft=6 | 64 | 27.5681 | in | 0.72692 | dimensionless | uniform_100_sample | PDF page 24 / API page 18 | PDF vector path extraction; piecewise labeled-tick axis calibration; no OCR
Figure 9 | GHr | H_ft=6 | 65 | 27.969 | in | 0.7215 | dimensionless | uniform_100_sample | PDF page 24 / API page 18 | PDF vector path extraction; piecewise labeled-tick axis calibration; no OCR
Figure 9 | GHr | H_ft=6 | 66 | 28.3699 | in | 0.7162 | dimensionless | uniform_100_sample | PDF page 24 / API page 18 | PDF vector path extraction; piecewise labeled-tick axis calibration; no OCR
Figure 9 | GHr | H_ft=6 | 67 | 28.7707 | in | 0.71097 | dimensionless | uniform_100_sample | PDF page 24 / API page 18 | PDF vector path extraction; piecewise labeled-tick axis calibration; no OCR
Figure 9 | GHr | H_ft=6 | 68 | 29.1716 | in | 0.70581 | dimensionless | uniform_100_sample | PDF page 24 / API page 18 | PDF vector path extraction; piecewise labeled-tick axis calibration; no OCR
Figure 9 | GHr | H_ft=6 | 69 | 29.5725 | in | 0.7007 | dimensionless | uniform_100_sample | PDF page 24 / API page 18 | PDF vector path extraction; piecewise labeled-tick axis calibration; no OCR
Figure 9 | GHr | H_ft=6 | 70 | 29.9734 | in | 0.69566 | dimensionless | uniform_100_sample | PDF page 24 / API page 18 | PDF vector path extraction; piecewise labeled-tick axis calibration; no OCR
Figure 9 | GHr | H_ft=6 | 71 | 30.3743 | in | 0.69075 | dimensionless | uniform_100_sample | PDF page 24 / API page 18 | PDF vector path extraction; piecewise labeled-tick axis calibration; no OCR
Figure 9 | GHr | H_ft=6 | 72 | 30.7752 | in | 0.68591 | dimensionless | uniform_100_sample | PDF page 24 / API page 18 | PDF vector path extraction; piecewise labeled-tick axis calibration; no OCR
Figure 9 | GHr | H_ft=6 | 73 | 31.1761 | in | 0.68112 | dimensionless | uniform_100_sample | PDF page 24 / API page 18 | PDF vector path extraction; piecewise labeled-tick axis calibration; no OCR
Figure 9 | GHr | H_ft=6 | 74 | 31.577 | in | 0.67639 | dimensionless | uniform_100_sample | PDF page 24 / API page 18 | PDF vector path extraction; piecewise labeled-tick axis calibration; no OCR
Figure 9 | GHr | H_ft=6 | 75 | 31.9778 | in | 0.67173 | dimensionless | uniform_100_sample | PDF page 24 / API page 18 | PDF vector path extraction; piecewise labeled-tick axis calibration; no OCR
Figure 9 | GHr | H_ft=6 | 76 | 32.3787 | in | 0.667 | dimensionless | uniform_100_sample | PDF page 24 / API page 18 | PDF vector path extraction; piecewise labeled-tick axis calibration; no OCR
Figure 9 | GHr | H_ft=6 | 77 | 32.7796 | in | 0.66232 | dimensionless | uniform_100_sample | PDF page 24 / API page 18 | PDF vector path extraction; piecewise labeled-tick axis calibration; no OCR
Figure 9 | GHr | H_ft=6 | 78 | 33.1805 | in | 0.65771 | dimensionless | uniform_100_sample | PDF page 24 / API page 18 | PDF vector path extraction; piecewise labeled-tick axis calibration; no OCR
Figure 9 | GHr | H_ft=6 | 79 | 33.5814 | in | 0.65315 | dimensionless | uniform_100_sample | PDF page 24 / API page 18 | PDF vector path extraction; piecewise labeled-tick axis calibration; no OCR
Figure 9 | GHr | H_ft=6 | 80 | 33.9823 | in | 0.64866 | dimensionless | uniform_100_sample | PDF page 24 / API page 18 | PDF vector path extraction; piecewise labeled-tick axis calibration; no OCR
Figure 9 | GHr | H_ft=6 | 81 | 34.3832 | in | 0.64422 | dimensionless | uniform_100_sample | PDF page 24 / API page 18 | PDF vector path extraction; piecewise labeled-tick axis calibration; no OCR
Figure 9 | GHr | H_ft=6 | 82 | 34.784 | in | 0.63985 | dimensionless | uniform_100_sample | PDF page 24 / API page 18 | PDF vector path extraction; piecewise labeled-tick axis calibration; no OCR
Figure 9 | GHr | H_ft=6 | 83 | 35.1849 | in | 0.63553 | dimensionless | uniform_100_sample | PDF page 24 / API page 18 | PDF vector path extraction; piecewise labeled-tick axis calibration; no OCR
Figure 9 | GHr | H_ft=6 | 84 | 35.5858 | in | 0.63128 | dimensionless | uniform_100_sample | PDF page 24 / API page 18 | PDF vector path extraction; piecewise labeled-tick axis calibration; no OCR
Figure 9 | GHr | H_ft=6 | 85 | 35.9867 | in | 0.62708 | dimensionless | uniform_100_sample | PDF page 24 / API page 18 | PDF vector path extraction; piecewise labeled-tick axis calibration; no OCR
Figure 9 | GHr | H_ft=6 | 86 | 36.3876 | in | 0.62295 | dimensionless | uniform_100_sample | PDF page 24 / API page 18 | PDF vector path extraction; piecewise labeled-tick axis calibration; no OCR
Figure 9 | GHr | H_ft=6 | 87 | 36.7885 | in | 0.61887 | dimensionless | uniform_100_sample | PDF page 24 / API page 18 | PDF vector path extraction; piecewise labeled-tick axis calibration; no OCR
Figure 9 | GHr | H_ft=6 | 88 | 37.1894 | in | 0.61485 | dimensionless | uniform_100_sample | PDF page 24 / API page 18 | PDF vector path extraction; piecewise labeled-tick axis calibration; no OCR
Figure 9 | GHr | H_ft=6 | 89 | 37.5902 | in | 0.6109 | dimensionless | uniform_100_sample | PDF page 24 / API page 18 | PDF vector path extraction; piecewise labeled-tick axis calibration; no OCR
Figure 9 | GHr | H_ft=6 | 90 | 37.9911 | in | 0.60701 | dimensionless | uniform_100_sample | PDF page 24 / API page 18 | PDF vector path extraction; piecewise labeled-tick axis calibration; no OCR
Figure 9 | GHr | H_ft=6 | 91 | 38.392 | in | 0.60318 | dimensionless | uniform_100_sample | PDF page 24 / API page 18 | PDF vector path extraction; piecewise labeled-tick axis calibration; no OCR
Figure 9 | GHr | H_ft=6 | 92 | 38.7929 | in | 0.59941 | dimensionless | uniform_100_sample | PDF page 24 / API page 18 | PDF vector path extraction; piecewise labeled-tick axis calibration; no OCR
Figure 9 | GHr | H_ft=6 | 93 | 39.1938 | in | 0.59571 | dimensionless | uniform_100_sample | PDF page 24 / API page 18 | PDF vector path extraction; piecewise labeled-tick axis calibration; no OCR
Figure 9 | GHr | H_ft=6 | 94 | 39.5947 | in | 0.59208 | dimensionless | uniform_100_sample | PDF page 24 / API page 18 | PDF vector path extraction; piecewise labeled-tick axis calibration; no OCR
Figure 9 | GHr | H_ft=6 | 95 | 39.9956 | in | 0.58853 | dimensionless | uniform_100_sample | PDF page 24 / API page 18 | PDF vector path extraction; piecewise labeled-tick axis calibration; no OCR
Figure 9 | GHr | H_ft=6 | 96 | 40.3965 | in | 0.58541 | dimensionless | uniform_100_sample | PDF page 24 / API page 18 | PDF vector path extraction; piecewise labeled-tick axis calibration; no OCR
Figure 9 | GHr | H_ft=6 | 97 | 40.7973 | in | 0.58236 | dimensionless | uniform_100_sample | PDF page 24 / API page 18 | PDF vector path extraction; piecewise labeled-tick axis calibration; no OCR
Figure 9 | GHr | H_ft=6 | 98 | 41.1982 | in | 0.57939 | dimensionless | uniform_100_sample | PDF page 24 / API page 18 | PDF vector path extraction; piecewise labeled-tick axis calibration; no OCR
Figure 9 | GHr | H_ft=6 | 99 | 41.5991 | in | 0.5765 | dimensionless | uniform_100_sample | PDF page 24 / API page 18 | PDF vector path extraction; piecewise labeled-tick axis calibration; no OCR
Figure 9 | GHr | H_ft=6 | 100 | 42 | in | 0.5737 | dimensionless | uniform_100_sample | PDF page 24 / API page 18 | PDF vector path extraction; piecewise labeled-tick axis calibration; no OCR
Figure 10 | NH | H_ft=10 | 1 | 2.0649 | in | 1.2105 | dimensionless | uniform_100_sample | PDF page 25 / API page 19 | PDF vector path extraction; piecewise labeled-tick axis calibration; no OCR
Figure 10 | NH | H_ft=10 | 2 | 2.4676 | in | 1.2125 | dimensionless | uniform_100_sample | PDF page 25 / API page 19 | PDF vector path extraction; piecewise labeled-tick axis calibration; no OCR
Figure 10 | NH | H_ft=10 | 3 | 2.8702 | in | 1.2145 | dimensionless | uniform_100_sample | PDF page 25 / API page 19 | PDF vector path extraction; piecewise labeled-tick axis calibration; no OCR
Figure 10 | NH | H_ft=10 | 4 | 3.2728 | in | 1.2165 | dimensionless | uniform_100_sample | PDF page 25 / API page 19 | PDF vector path extraction; piecewise labeled-tick axis calibration; no OCR
Figure 10 | NH | H_ft=10 | 5 | 3.6755 | in | 1.2185 | dimensionless | uniform_100_sample | PDF page 25 / API page 19 | PDF vector path extraction; piecewise labeled-tick axis calibration; no OCR
Figure 10 | NH | H_ft=10 | 6 | 4.0781 | in | 1.2205 | dimensionless | uniform_100_sample | PDF page 25 / API page 19 | PDF vector path extraction; piecewise labeled-tick axis calibration; no OCR
Figure 10 | NH | H_ft=10 | 7 | 4.4808 | in | 1.2225 | dimensionless | uniform_100_sample | PDF page 25 / API page 19 | PDF vector path extraction; piecewise labeled-tick axis calibration; no OCR
Figure 10 | NH | H_ft=10 | 8 | 4.8834 | in | 1.2245 | dimensionless | uniform_100_sample | PDF page 25 / API page 19 | PDF vector path extraction; piecewise labeled-tick axis calibration; no OCR
Figure 10 | NH | H_ft=10 | 9 | 5.286 | in | 1.2265 | dimensionless | uniform_100_sample | PDF page 25 / API page 19 | PDF vector path extraction; piecewise labeled-tick axis calibration; no OCR
Figure 10 | NH | H_ft=10 | 10 | 5.6887 | in | 1.2285 | dimensionless | uniform_100_sample | PDF page 25 / API page 19 | PDF vector path extraction; piecewise labeled-tick axis calibration; no OCR
Figure 10 | NH | H_ft=10 | 11 | 6.0913 | in | 1.2306 | dimensionless | uniform_100_sample | PDF page 25 / API page 19 | PDF vector path extraction; piecewise labeled-tick axis calibration; no OCR
Figure 10 | NH | H_ft=10 | 12 | 6.4939 | in | 1.2324 | dimensionless | uniform_100_sample | PDF page 25 / API page 19 | PDF vector path extraction; piecewise labeled-tick axis calibration; no OCR
Figure 10 | NH | H_ft=10 | 13 | 6.8966 | in | 1.2343 | dimensionless | uniform_100_sample | PDF page 25 / API page 19 | PDF vector path extraction; piecewise labeled-tick axis calibration; no OCR
Figure 10 | NH | H_ft=10 | 14 | 7.2992 | in | 1.2363 | dimensionless | uniform_100_sample | PDF page 25 / API page 19 | PDF vector path extraction; piecewise labeled-tick axis calibration; no OCR
Figure 10 | NH | H_ft=10 | 15 | 7.7018 | in | 1.2382 | dimensionless | uniform_100_sample | PDF page 25 / API page 19 | PDF vector path extraction; piecewise labeled-tick axis calibration; no OCR
Figure 10 | NH | H_ft=10 | 16 | 8.1045 | in | 1.2401 | dimensionless | uniform_100_sample | PDF page 25 / API page 19 | PDF vector path extraction; piecewise labeled-tick axis calibration; no OCR
Figure 10 | NH | H_ft=10 | 17 | 8.5071 | in | 1.242 | dimensionless | uniform_100_sample | PDF page 25 / API page 19 | PDF vector path extraction; piecewise labeled-tick axis calibration; no OCR
Figure 10 | NH | H_ft=10 | 18 | 8.9097 | in | 1.244 | dimensionless | uniform_100_sample | PDF page 25 / API page 19 | PDF vector path extraction; piecewise labeled-tick axis calibration; no OCR
Figure 10 | NH | H_ft=10 | 19 | 9.3124 | in | 1.246 | dimensionless | uniform_100_sample | PDF page 25 / API page 19 | PDF vector path extraction; piecewise labeled-tick axis calibration; no OCR
Figure 10 | NH | H_ft=10 | 20 | 9.715 | in | 1.2479 | dimensionless | uniform_100_sample | PDF page 25 / API page 19 | PDF vector path extraction; piecewise labeled-tick axis calibration; no OCR
Figure 10 | NH | H_ft=10 | 21 | 10.1176 | in | 1.2499 | dimensionless | uniform_100_sample | PDF page 25 / API page 19 | PDF vector path extraction; piecewise labeled-tick axis calibration; no OCR
Figure 10 | NH | H_ft=10 | 22 | 10.5203 | in | 1.2519 | dimensionless | uniform_100_sample | PDF page 25 / API page 19 | PDF vector path extraction; piecewise labeled-tick axis calibration; no OCR
Figure 10 | NH | H_ft=10 | 23 | 10.9229 | in | 1.2538 | dimensionless | uniform_100_sample | PDF page 25 / API page 19 | PDF vector path extraction; piecewise labeled-tick axis calibration; no OCR
Figure 10 | NH | H_ft=10 | 24 | 11.3256 | in | 1.2558 | dimensionless | uniform_100_sample | PDF page 25 / API page 19 | PDF vector path extraction; piecewise labeled-tick axis calibration; no OCR
Figure 10 | NH | H_ft=10 | 25 | 11.7282 | in | 1.2578 | dimensionless | uniform_100_sample | PDF page 25 / API page 19 | PDF vector path extraction; piecewise labeled-tick axis calibration; no OCR
Figure 10 | NH | H_ft=10 | 26 | 12.1308 | in | 1.2597 | dimensionless | uniform_100_sample | PDF page 25 / API page 19 | PDF vector path extraction; piecewise labeled-tick axis calibration; no OCR
Figure 10 | NH | H_ft=10 | 27 | 12.5335 | in | 1.2617 | dimensionless | uniform_100_sample | PDF page 25 / API page 19 | PDF vector path extraction; piecewise labeled-tick axis calibration; no OCR
Figure 10 | NH | H_ft=10 | 28 | 12.9361 | in | 1.2637 | dimensionless | uniform_100_sample | PDF page 25 / API page 19 | PDF vector path extraction; piecewise labeled-tick axis calibration; no OCR
Figure 10 | NH | H_ft=10 | 29 | 13.3387 | in | 1.2657 | dimensionless | uniform_100_sample | PDF page 25 / API page 19 | PDF vector path extraction; piecewise labeled-tick axis calibration; no OCR
Figure 10 | NH | H_ft=10 | 30 | 13.7414 | in | 1.2677 | dimensionless | uniform_100_sample | PDF page 25 / API page 19 | PDF vector path extraction; piecewise labeled-tick axis calibration; no OCR
Figure 10 | NH | H_ft=10 | 31 | 14.144 | in | 1.2697 | dimensionless | uniform_100_sample | PDF page 25 / API page 19 | PDF vector path extraction; piecewise labeled-tick axis calibration; no OCR
Figure 10 | NH | H_ft=10 | 32 | 14.5466 | in | 1.2717 | dimensionless | uniform_100_sample | PDF page 25 / API page 19 | PDF vector path extraction; piecewise labeled-tick axis calibration; no OCR
Figure 10 | NH | H_ft=10 | 33 | 14.9493 | in | 1.2737 | dimensionless | uniform_100_sample | PDF page 25 / API page 19 | PDF vector path extraction; piecewise labeled-tick axis calibration; no OCR
Figure 10 | NH | H_ft=10 | 34 | 15.3519 | in | 1.2757 | dimensionless | uniform_100_sample | PDF page 25 / API page 19 | PDF vector path extraction; piecewise labeled-tick axis calibration; no OCR
Figure 10 | NH | H_ft=10 | 35 | 15.7546 | in | 1.2778 | dimensionless | uniform_100_sample | PDF page 25 / API page 19 | PDF vector path extraction; piecewise labeled-tick axis calibration; no OCR
Figure 10 | NH | H_ft=10 | 36 | 16.1572 | in | 1.2798 | dimensionless | uniform_100_sample | PDF page 25 / API page 19 | PDF vector path extraction; piecewise labeled-tick axis calibration; no OCR
Figure 10 | NH | H_ft=10 | 37 | 16.5598 | in | 1.2817 | dimensionless | uniform_100_sample | PDF page 25 / API page 19 | PDF vector path extraction; piecewise labeled-tick axis calibration; no OCR
Figure 10 | NH | H_ft=10 | 38 | 16.9625 | in | 1.2836 | dimensionless | uniform_100_sample | PDF page 25 / API page 19 | PDF vector path extraction; piecewise labeled-tick axis calibration; no OCR
Figure 10 | NH | H_ft=10 | 39 | 17.3651 | in | 1.2855 | dimensionless | uniform_100_sample | PDF page 25 / API page 19 | PDF vector path extraction; piecewise labeled-tick axis calibration; no OCR
Figure 10 | NH | H_ft=10 | 40 | 17.7677 | in | 1.2875 | dimensionless | uniform_100_sample | PDF page 25 / API page 19 | PDF vector path extraction; piecewise labeled-tick axis calibration; no OCR
Figure 10 | NH | H_ft=10 | 41 | 18.1704 | in | 1.2894 | dimensionless | uniform_100_sample | PDF page 25 / API page 19 | PDF vector path extraction; piecewise labeled-tick axis calibration; no OCR
Figure 10 | NH | H_ft=10 | 42 | 18.573 | in | 1.2915 | dimensionless | uniform_100_sample | PDF page 25 / API page 19 | PDF vector path extraction; piecewise labeled-tick axis calibration; no OCR
Figure 10 | NH | H_ft=10 | 43 | 18.9756 | in | 1.2935 | dimensionless | uniform_100_sample | PDF page 25 / API page 19 | PDF vector path extraction; piecewise labeled-tick axis calibration; no OCR
Figure 10 | NH | H_ft=10 | 44 | 19.3783 | in | 1.2954 | dimensionless | uniform_100_sample | PDF page 25 / API page 19 | PDF vector path extraction; piecewise labeled-tick axis calibration; no OCR
Figure 10 | NH | H_ft=10 | 45 | 19.7809 | in | 1.2973 | dimensionless | uniform_100_sample | PDF page 25 / API page 19 | PDF vector path extraction; piecewise labeled-tick axis calibration; no OCR
Figure 10 | NH | H_ft=10 | 46 | 20.1835 | in | 1.2993 | dimensionless | uniform_100_sample | PDF page 25 / API page 19 | PDF vector path extraction; piecewise labeled-tick axis calibration; no OCR
Figure 10 | NH | H_ft=10 | 47 | 20.5862 | in | 1.3013 | dimensionless | uniform_100_sample | PDF page 25 / API page 19 | PDF vector path extraction; piecewise labeled-tick axis calibration; no OCR
Figure 10 | NH | H_ft=10 | 48 | 20.9888 | in | 1.3033 | dimensionless | uniform_100_sample | PDF page 25 / API page 19 | PDF vector path extraction; piecewise labeled-tick axis calibration; no OCR
Figure 10 | NH | H_ft=10 | 49 | 21.3914 | in | 1.3053 | dimensionless | uniform_100_sample | PDF page 25 / API page 19 | PDF vector path extraction; piecewise labeled-tick axis calibration; no OCR
Figure 10 | NH | H_ft=10 | 50 | 21.7941 | in | 1.3073 | dimensionless | uniform_100_sample | PDF page 25 / API page 19 | PDF vector path extraction; piecewise labeled-tick axis calibration; no OCR
Figure 10 | NH | H_ft=10 | 51 | 22.1967 | in | 1.3093 | dimensionless | uniform_100_sample | PDF page 25 / API page 19 | PDF vector path extraction; piecewise labeled-tick axis calibration; no OCR
Figure 10 | NH | H_ft=10 | 52 | 22.5994 | in | 1.3113 | dimensionless | uniform_100_sample | PDF page 25 / API page 19 | PDF vector path extraction; piecewise labeled-tick axis calibration; no OCR
Figure 10 | NH | H_ft=10 | 53 | 23.002 | in | 1.3132 | dimensionless | uniform_100_sample | PDF page 25 / API page 19 | PDF vector path extraction; piecewise labeled-tick axis calibration; no OCR
Figure 10 | NH | H_ft=10 | 54 | 23.4046 | in | 1.3152 | dimensionless | uniform_100_sample | PDF page 25 / API page 19 | PDF vector path extraction; piecewise labeled-tick axis calibration; no OCR
Figure 10 | NH | H_ft=10 | 55 | 23.8073 | in | 1.3171 | dimensionless | uniform_100_sample | PDF page 25 / API page 19 | PDF vector path extraction; piecewise labeled-tick axis calibration; no OCR
Figure 10 | NH | H_ft=10 | 56 | 24.2099 | in | 1.319 | dimensionless | uniform_100_sample | PDF page 25 / API page 19 | PDF vector path extraction; piecewise labeled-tick axis calibration; no OCR
Figure 10 | NH | H_ft=10 | 57 | 24.6125 | in | 1.321 | dimensionless | uniform_100_sample | PDF page 25 / API page 19 | PDF vector path extraction; piecewise labeled-tick axis calibration; no OCR
Figure 10 | NH | H_ft=10 | 58 | 25.0152 | in | 1.3229 | dimensionless | uniform_100_sample | PDF page 25 / API page 19 | PDF vector path extraction; piecewise labeled-tick axis calibration; no OCR
Figure 10 | NH | H_ft=10 | 59 | 25.4178 | in | 1.3248 | dimensionless | uniform_100_sample | PDF page 25 / API page 19 | PDF vector path extraction; piecewise labeled-tick axis calibration; no OCR
Figure 10 | NH | H_ft=10 | 60 | 25.8204 | in | 1.3267 | dimensionless | uniform_100_sample | PDF page 25 / API page 19 | PDF vector path extraction; piecewise labeled-tick axis calibration; no OCR
Figure 10 | NH | H_ft=10 | 61 | 26.2231 | in | 1.3287 | dimensionless | uniform_100_sample | PDF page 25 / API page 19 | PDF vector path extraction; piecewise labeled-tick axis calibration; no OCR
Figure 10 | NH | H_ft=10 | 62 | 26.6257 | in | 1.3307 | dimensionless | uniform_100_sample | PDF page 25 / API page 19 | PDF vector path extraction; piecewise labeled-tick axis calibration; no OCR
Figure 10 | NH | H_ft=10 | 63 | 27.0283 | in | 1.3327 | dimensionless | uniform_100_sample | PDF page 25 / API page 19 | PDF vector path extraction; piecewise labeled-tick axis calibration; no OCR
Figure 10 | NH | H_ft=10 | 64 | 27.431 | in | 1.3347 | dimensionless | uniform_100_sample | PDF page 25 / API page 19 | PDF vector path extraction; piecewise labeled-tick axis calibration; no OCR
Figure 10 | NH | H_ft=10 | 65 | 27.8336 | in | 1.3367 | dimensionless | uniform_100_sample | PDF page 25 / API page 19 | PDF vector path extraction; piecewise labeled-tick axis calibration; no OCR
Figure 10 | NH | H_ft=10 | 66 | 28.2363 | in | 1.3387 | dimensionless | uniform_100_sample | PDF page 25 / API page 19 | PDF vector path extraction; piecewise labeled-tick axis calibration; no OCR
Figure 10 | NH | H_ft=10 | 67 | 28.6389 | in | 1.3406 | dimensionless | uniform_100_sample | PDF page 25 / API page 19 | PDF vector path extraction; piecewise labeled-tick axis calibration; no OCR
Figure 10 | NH | H_ft=10 | 68 | 29.0415 | in | 1.3426 | dimensionless | uniform_100_sample | PDF page 25 / API page 19 | PDF vector path extraction; piecewise labeled-tick axis calibration; no OCR
Figure 10 | NH | H_ft=10 | 69 | 29.4442 | in | 1.3445 | dimensionless | uniform_100_sample | PDF page 25 / API page 19 | PDF vector path extraction; piecewise labeled-tick axis calibration; no OCR
Figure 10 | NH | H_ft=10 | 70 | 29.8468 | in | 1.3464 | dimensionless | uniform_100_sample | PDF page 25 / API page 19 | PDF vector path extraction; piecewise labeled-tick axis calibration; no OCR
Figure 10 | NH | H_ft=10 | 71 | 30.2494 | in | 1.3484 | dimensionless | uniform_100_sample | PDF page 25 / API page 19 | PDF vector path extraction; piecewise labeled-tick axis calibration; no OCR
Figure 10 | NH | H_ft=10 | 72 | 30.6521 | in | 1.3505 | dimensionless | uniform_100_sample | PDF page 25 / API page 19 | PDF vector path extraction; piecewise labeled-tick axis calibration; no OCR
Figure 10 | NH | H_ft=10 | 73 | 31.0547 | in | 1.3526 | dimensionless | uniform_100_sample | PDF page 25 / API page 19 | PDF vector path extraction; piecewise labeled-tick axis calibration; no OCR
Figure 10 | NH | H_ft=10 | 74 | 31.4573 | in | 1.3547 | dimensionless | uniform_100_sample | PDF page 25 / API page 19 | PDF vector path extraction; piecewise labeled-tick axis calibration; no OCR
Figure 10 | NH | H_ft=10 | 75 | 31.86 | in | 1.3568 | dimensionless | uniform_100_sample | PDF page 25 / API page 19 | PDF vector path extraction; piecewise labeled-tick axis calibration; no OCR
Figure 10 | NH | H_ft=10 | 76 | 32.2626 | in | 1.3588 | dimensionless | uniform_100_sample | PDF page 25 / API page 19 | PDF vector path extraction; piecewise labeled-tick axis calibration; no OCR
Figure 10 | NH | H_ft=10 | 77 | 32.6652 | in | 1.3609 | dimensionless | uniform_100_sample | PDF page 25 / API page 19 | PDF vector path extraction; piecewise labeled-tick axis calibration; no OCR
Figure 10 | NH | H_ft=10 | 78 | 33.0679 | in | 1.3629 | dimensionless | uniform_100_sample | PDF page 25 / API page 19 | PDF vector path extraction; piecewise labeled-tick axis calibration; no OCR
Figure 10 | NH | H_ft=10 | 79 | 33.4705 | in | 1.365 | dimensionless | uniform_100_sample | PDF page 25 / API page 19 | PDF vector path extraction; piecewise labeled-tick axis calibration; no OCR
Figure 10 | NH | H_ft=10 | 80 | 33.8732 | in | 1.367 | dimensionless | uniform_100_sample | PDF page 25 / API page 19 | PDF vector path extraction; piecewise labeled-tick axis calibration; no OCR
Figure 10 | NH | H_ft=10 | 81 | 34.2758 | in | 1.369 | dimensionless | uniform_100_sample | PDF page 25 / API page 19 | PDF vector path extraction; piecewise labeled-tick axis calibration; no OCR
Figure 10 | NH | H_ft=10 | 82 | 34.6784 | in | 1.3709 | dimensionless | uniform_100_sample | PDF page 25 / API page 19 | PDF vector path extraction; piecewise labeled-tick axis calibration; no OCR
Figure 10 | NH | H_ft=10 | 83 | 35.0811 | in | 1.3729 | dimensionless | uniform_100_sample | PDF page 25 / API page 19 | PDF vector path extraction; piecewise labeled-tick axis calibration; no OCR
Figure 10 | NH | H_ft=10 | 84 | 35.4837 | in | 1.3749 | dimensionless | uniform_100_sample | PDF page 25 / API page 19 | PDF vector path extraction; piecewise labeled-tick axis calibration; no OCR
Figure 10 | NH | H_ft=10 | 85 | 35.8863 | in | 1.3768 | dimensionless | uniform_100_sample | PDF page 25 / API page 19 | PDF vector path extraction; piecewise labeled-tick axis calibration; no OCR
Figure 10 | NH | H_ft=10 | 86 | 36.289 | in | 1.3789 | dimensionless | uniform_100_sample | PDF page 25 / API page 19 | PDF vector path extraction; piecewise labeled-tick axis calibration; no OCR
Figure 10 | NH | H_ft=10 | 87 | 36.6916 | in | 1.381 | dimensionless | uniform_100_sample | PDF page 25 / API page 19 | PDF vector path extraction; piecewise labeled-tick axis calibration; no OCR
Figure 10 | NH | H_ft=10 | 88 | 37.0942 | in | 1.3831 | dimensionless | uniform_100_sample | PDF page 25 / API page 19 | PDF vector path extraction; piecewise labeled-tick axis calibration; no OCR
Figure 10 | NH | H_ft=10 | 89 | 37.4969 | in | 1.3852 | dimensionless | uniform_100_sample | PDF page 25 / API page 19 | PDF vector path extraction; piecewise labeled-tick axis calibration; no OCR
Figure 10 | NH | H_ft=10 | 90 | 37.8995 | in | 1.3873 | dimensionless | uniform_100_sample | PDF page 25 / API page 19 | PDF vector path extraction; piecewise labeled-tick axis calibration; no OCR
Figure 10 | NH | H_ft=10 | 91 | 38.3021 | in | 1.3894 | dimensionless | uniform_100_sample | PDF page 25 / API page 19 | PDF vector path extraction; piecewise labeled-tick axis calibration; no OCR
Figure 10 | NH | H_ft=10 | 92 | 38.7048 | in | 1.3912 | dimensionless | uniform_100_sample | PDF page 25 / API page 19 | PDF vector path extraction; piecewise labeled-tick axis calibration; no OCR
Figure 10 | NH | H_ft=10 | 93 | 39.1074 | in | 1.3933 | dimensionless | uniform_100_sample | PDF page 25 / API page 19 | PDF vector path extraction; piecewise labeled-tick axis calibration; no OCR
Figure 10 | NH | H_ft=10 | 94 | 39.5101 | in | 1.3955 | dimensionless | uniform_100_sample | PDF page 25 / API page 19 | PDF vector path extraction; piecewise labeled-tick axis calibration; no OCR
Figure 10 | NH | H_ft=10 | 95 | 39.9127 | in | 1.3976 | dimensionless | uniform_100_sample | PDF page 25 / API page 19 | PDF vector path extraction; piecewise labeled-tick axis calibration; no OCR
Figure 10 | NH | H_ft=10 | 96 | 40.3153 | in | 1.3997 | dimensionless | uniform_100_sample | PDF page 25 / API page 19 | PDF vector path extraction; piecewise labeled-tick axis calibration; no OCR
Figure 10 | NH | H_ft=10 | 97 | 40.718 | in | 1.402 | dimensionless | uniform_100_sample | PDF page 25 / API page 19 | PDF vector path extraction; piecewise labeled-tick axis calibration; no OCR
Figure 10 | NH | H_ft=10 | 98 | 41.1206 | in | 1.4044 | dimensionless | uniform_100_sample | PDF page 25 / API page 19 | PDF vector path extraction; piecewise labeled-tick axis calibration; no OCR
Figure 10 | NH | H_ft=10 | 99 | 41.5232 | in | 1.4067 | dimensionless | uniform_100_sample | PDF page 25 / API page 19 | PDF vector path extraction; piecewise labeled-tick axis calibration; no OCR
Figure 10 | NH | H_ft=10 | 100 | 41.9259 | in | 1.409 | dimensionless | uniform_100_sample | PDF page 25 / API page 19 | PDF vector path extraction; piecewise labeled-tick axis calibration; no OCR
Figure 10 | NH | H_ft=14 | 1 | 2.1294 | in | 1.3579 | dimensionless | uniform_100_sample | PDF page 25 / API page 19 | PDF vector path extraction; piecewise labeled-tick axis calibration; no OCR
Figure 10 | NH | H_ft=14 | 2 | 2.5321 | in | 1.3601 | dimensionless | uniform_100_sample | PDF page 25 / API page 19 | PDF vector path extraction; piecewise labeled-tick axis calibration; no OCR
Figure 10 | NH | H_ft=14 | 3 | 2.9348 | in | 1.3622 | dimensionless | uniform_100_sample | PDF page 25 / API page 19 | PDF vector path extraction; piecewise labeled-tick axis calibration; no OCR
Figure 10 | NH | H_ft=14 | 4 | 3.3376 | in | 1.3643 | dimensionless | uniform_100_sample | PDF page 25 / API page 19 | PDF vector path extraction; piecewise labeled-tick axis calibration; no OCR
Figure 10 | NH | H_ft=14 | 5 | 3.7403 | in | 1.3665 | dimensionless | uniform_100_sample | PDF page 25 / API page 19 | PDF vector path extraction; piecewise labeled-tick axis calibration; no OCR
Figure 10 | NH | H_ft=14 | 6 | 4.143 | in | 1.3686 | dimensionless | uniform_100_sample | PDF page 25 / API page 19 | PDF vector path extraction; piecewise labeled-tick axis calibration; no OCR
Figure 10 | NH | H_ft=14 | 7 | 4.5458 | in | 1.3707 | dimensionless | uniform_100_sample | PDF page 25 / API page 19 | PDF vector path extraction; piecewise labeled-tick axis calibration; no OCR
Figure 10 | NH | H_ft=14 | 8 | 4.9485 | in | 1.3729 | dimensionless | uniform_100_sample | PDF page 25 / API page 19 | PDF vector path extraction; piecewise labeled-tick axis calibration; no OCR
Figure 10 | NH | H_ft=14 | 9 | 5.3512 | in | 1.375 | dimensionless | uniform_100_sample | PDF page 25 / API page 19 | PDF vector path extraction; piecewise labeled-tick axis calibration; no OCR
Figure 10 | NH | H_ft=14 | 10 | 5.754 | in | 1.3772 | dimensionless | uniform_100_sample | PDF page 25 / API page 19 | PDF vector path extraction; piecewise labeled-tick axis calibration; no OCR
Figure 10 | NH | H_ft=14 | 11 | 6.1567 | in | 1.3793 | dimensionless | uniform_100_sample | PDF page 25 / API page 19 | PDF vector path extraction; piecewise labeled-tick axis calibration; no OCR
Figure 10 | NH | H_ft=14 | 12 | 6.5594 | in | 1.3813 | dimensionless | uniform_100_sample | PDF page 25 / API page 19 | PDF vector path extraction; piecewise labeled-tick axis calibration; no OCR
Figure 10 | NH | H_ft=14 | 13 | 6.9622 | in | 1.3833 | dimensionless | uniform_100_sample | PDF page 25 / API page 19 | PDF vector path extraction; piecewise labeled-tick axis calibration; no OCR
Figure 10 | NH | H_ft=14 | 14 | 7.3649 | in | 1.3853 | dimensionless | uniform_100_sample | PDF page 25 / API page 19 | PDF vector path extraction; piecewise labeled-tick axis calibration; no OCR
Figure 10 | NH | H_ft=14 | 15 | 7.7676 | in | 1.3873 | dimensionless | uniform_100_sample | PDF page 25 / API page 19 | PDF vector path extraction; piecewise labeled-tick axis calibration; no OCR
Figure 10 | NH | H_ft=14 | 16 | 8.1704 | in | 1.3894 | dimensionless | uniform_100_sample | PDF page 25 / API page 19 | PDF vector path extraction; piecewise labeled-tick axis calibration; no OCR
Figure 10 | NH | H_ft=14 | 17 | 8.5731 | in | 1.3912 | dimensionless | uniform_100_sample | PDF page 25 / API page 19 | PDF vector path extraction; piecewise labeled-tick axis calibration; no OCR
Figure 10 | NH | H_ft=14 | 18 | 8.9758 | in | 1.3933 | dimensionless | uniform_100_sample | PDF page 25 / API page 19 | PDF vector path extraction; piecewise labeled-tick axis calibration; no OCR
Figure 10 | NH | H_ft=14 | 19 | 9.3786 | in | 1.3954 | dimensionless | uniform_100_sample | PDF page 25 / API page 19 | PDF vector path extraction; piecewise labeled-tick axis calibration; no OCR
Figure 10 | NH | H_ft=14 | 20 | 9.7813 | in | 1.3976 | dimensionless | uniform_100_sample | PDF page 25 / API page 19 | PDF vector path extraction; piecewise labeled-tick axis calibration; no OCR
Figure 10 | NH | H_ft=14 | 21 | 10.184 | in | 1.3997 | dimensionless | uniform_100_sample | PDF page 25 / API page 19 | PDF vector path extraction; piecewise labeled-tick axis calibration; no OCR
Figure 10 | NH | H_ft=14 | 22 | 10.5868 | in | 1.4018 | dimensionless | uniform_100_sample | PDF page 25 / API page 19 | PDF vector path extraction; piecewise labeled-tick axis calibration; no OCR
Figure 10 | NH | H_ft=14 | 23 | 10.9895 | in | 1.404 | dimensionless | uniform_100_sample | PDF page 25 / API page 19 | PDF vector path extraction; piecewise labeled-tick axis calibration; no OCR
Figure 10 | NH | H_ft=14 | 24 | 11.3922 | in | 1.4061 | dimensionless | uniform_100_sample | PDF page 25 / API page 19 | PDF vector path extraction; piecewise labeled-tick axis calibration; no OCR
Figure 10 | NH | H_ft=14 | 25 | 11.795 | in | 1.4082 | dimensionless | uniform_100_sample | PDF page 25 / API page 19 | PDF vector path extraction; piecewise labeled-tick axis calibration; no OCR
Figure 10 | NH | H_ft=14 | 26 | 12.1977 | in | 1.4104 | dimensionless | uniform_100_sample | PDF page 25 / API page 19 | PDF vector path extraction; piecewise labeled-tick axis calibration; no OCR
Figure 10 | NH | H_ft=14 | 27 | 12.6004 | in | 1.4125 | dimensionless | uniform_100_sample | PDF page 25 / API page 19 | PDF vector path extraction; piecewise labeled-tick axis calibration; no OCR
Figure 10 | NH | H_ft=14 | 28 | 13.0032 | in | 1.4147 | dimensionless | uniform_100_sample | PDF page 25 / API page 19 | PDF vector path extraction; piecewise labeled-tick axis calibration; no OCR
Figure 10 | NH | H_ft=14 | 29 | 13.4059 | in | 1.4168 | dimensionless | uniform_100_sample | PDF page 25 / API page 19 | PDF vector path extraction; piecewise labeled-tick axis calibration; no OCR
Figure 10 | NH | H_ft=14 | 30 | 13.8086 | in | 1.419 | dimensionless | uniform_100_sample | PDF page 25 / API page 19 | PDF vector path extraction; piecewise labeled-tick axis calibration; no OCR
Figure 10 | NH | H_ft=14 | 31 | 14.2114 | in | 1.4211 | dimensionless | uniform_100_sample | PDF page 25 / API page 19 | PDF vector path extraction; piecewise labeled-tick axis calibration; no OCR
Figure 10 | NH | H_ft=14 | 32 | 14.6141 | in | 1.4233 | dimensionless | uniform_100_sample | PDF page 25 / API page 19 | PDF vector path extraction; piecewise labeled-tick axis calibration; no OCR
Figure 10 | NH | H_ft=14 | 33 | 15.0168 | in | 1.4255 | dimensionless | uniform_100_sample | PDF page 25 / API page 19 | PDF vector path extraction; piecewise labeled-tick axis calibration; no OCR
Figure 10 | NH | H_ft=14 | 34 | 15.4196 | in | 1.4277 | dimensionless | uniform_100_sample | PDF page 25 / API page 19 | PDF vector path extraction; piecewise labeled-tick axis calibration; no OCR
Figure 10 | NH | H_ft=14 | 35 | 15.8223 | in | 1.4298 | dimensionless | uniform_100_sample | PDF page 25 / API page 19 | PDF vector path extraction; piecewise labeled-tick axis calibration; no OCR
Figure 10 | NH | H_ft=14 | 36 | 16.225 | in | 1.432 | dimensionless | uniform_100_sample | PDF page 25 / API page 19 | PDF vector path extraction; piecewise labeled-tick axis calibration; no OCR
Figure 10 | NH | H_ft=14 | 37 | 16.6278 | in | 1.434 | dimensionless | uniform_100_sample | PDF page 25 / API page 19 | PDF vector path extraction; piecewise labeled-tick axis calibration; no OCR
Figure 10 | NH | H_ft=14 | 38 | 17.0305 | in | 1.4361 | dimensionless | uniform_100_sample | PDF page 25 / API page 19 | PDF vector path extraction; piecewise labeled-tick axis calibration; no OCR
Figure 10 | NH | H_ft=14 | 39 | 17.4332 | in | 1.4382 | dimensionless | uniform_100_sample | PDF page 25 / API page 19 | PDF vector path extraction; piecewise labeled-tick axis calibration; no OCR
Figure 10 | NH | H_ft=14 | 40 | 17.836 | in | 1.4402 | dimensionless | uniform_100_sample | PDF page 25 / API page 19 | PDF vector path extraction; piecewise labeled-tick axis calibration; no OCR
Figure 10 | NH | H_ft=14 | 41 | 18.2387 | in | 1.4423 | dimensionless | uniform_100_sample | PDF page 25 / API page 19 | PDF vector path extraction; piecewise labeled-tick axis calibration; no OCR
Figure 10 | NH | H_ft=14 | 42 | 18.6414 | in | 1.4444 | dimensionless | uniform_100_sample | PDF page 25 / API page 19 | PDF vector path extraction; piecewise labeled-tick axis calibration; no OCR
Figure 10 | NH | H_ft=14 | 43 | 19.0442 | in | 1.4465 | dimensionless | uniform_100_sample | PDF page 25 / API page 19 | PDF vector path extraction; piecewise labeled-tick axis calibration; no OCR
Figure 10 | NH | H_ft=14 | 44 | 19.4469 | in | 1.4486 | dimensionless | uniform_100_sample | PDF page 25 / API page 19 | PDF vector path extraction; piecewise labeled-tick axis calibration; no OCR
Figure 10 | NH | H_ft=14 | 45 | 19.8496 | in | 1.4507 | dimensionless | uniform_100_sample | PDF page 25 / API page 19 | PDF vector path extraction; piecewise labeled-tick axis calibration; no OCR
Figure 10 | NH | H_ft=14 | 46 | 20.2524 | in | 1.4528 | dimensionless | uniform_100_sample | PDF page 25 / API page 19 | PDF vector path extraction; piecewise labeled-tick axis calibration; no OCR
Figure 10 | NH | H_ft=14 | 47 | 20.6551 | in | 1.455 | dimensionless | uniform_100_sample | PDF page 25 / API page 19 | PDF vector path extraction; piecewise labeled-tick axis calibration; no OCR
Figure 10 | NH | H_ft=14 | 48 | 21.0578 | in | 1.4572 | dimensionless | uniform_100_sample | PDF page 25 / API page 19 | PDF vector path extraction; piecewise labeled-tick axis calibration; no OCR
Figure 10 | NH | H_ft=14 | 49 | 21.4606 | in | 1.4594 | dimensionless | uniform_100_sample | PDF page 25 / API page 19 | PDF vector path extraction; piecewise labeled-tick axis calibration; no OCR
Figure 10 | NH | H_ft=14 | 50 | 21.8633 | in | 1.4615 | dimensionless | uniform_100_sample | PDF page 25 / API page 19 | PDF vector path extraction; piecewise labeled-tick axis calibration; no OCR
Figure 10 | NH | H_ft=14 | 51 | 22.266 | in | 1.4637 | dimensionless | uniform_100_sample | PDF page 25 / API page 19 | PDF vector path extraction; piecewise labeled-tick axis calibration; no OCR
Figure 10 | NH | H_ft=14 | 52 | 22.6688 | in | 1.4657 | dimensionless | uniform_100_sample | PDF page 25 / API page 19 | PDF vector path extraction; piecewise labeled-tick axis calibration; no OCR
Figure 10 | NH | H_ft=14 | 53 | 23.0715 | in | 1.4678 | dimensionless | uniform_100_sample | PDF page 25 / API page 19 | PDF vector path extraction; piecewise labeled-tick axis calibration; no OCR
Figure 10 | NH | H_ft=14 | 54 | 23.4743 | in | 1.4699 | dimensionless | uniform_100_sample | PDF page 25 / API page 19 | PDF vector path extraction; piecewise labeled-tick axis calibration; no OCR
Figure 10 | NH | H_ft=14 | 55 | 23.877 | in | 1.472 | dimensionless | uniform_100_sample | PDF page 25 / API page 19 | PDF vector path extraction; piecewise labeled-tick axis calibration; no OCR
Figure 10 | NH | H_ft=14 | 56 | 24.2797 | in | 1.4741 | dimensionless | uniform_100_sample | PDF page 25 / API page 19 | PDF vector path extraction; piecewise labeled-tick axis calibration; no OCR
Figure 10 | NH | H_ft=14 | 57 | 24.6825 | in | 1.4761 | dimensionless | uniform_100_sample | PDF page 25 / API page 19 | PDF vector path extraction; piecewise labeled-tick axis calibration; no OCR
Figure 10 | NH | H_ft=14 | 58 | 25.0852 | in | 1.4782 | dimensionless | uniform_100_sample | PDF page 25 / API page 19 | PDF vector path extraction; piecewise labeled-tick axis calibration; no OCR
Figure 10 | NH | H_ft=14 | 59 | 25.4879 | in | 1.4802 | dimensionless | uniform_100_sample | PDF page 25 / API page 19 | PDF vector path extraction; piecewise labeled-tick axis calibration; no OCR
Figure 10 | NH | H_ft=14 | 60 | 25.8907 | in | 1.4823 | dimensionless | uniform_100_sample | PDF page 25 / API page 19 | PDF vector path extraction; piecewise labeled-tick axis calibration; no OCR
Figure 10 | NH | H_ft=14 | 61 | 26.2934 | in | 1.4844 | dimensionless | uniform_100_sample | PDF page 25 / API page 19 | PDF vector path extraction; piecewise labeled-tick axis calibration; no OCR
Figure 10 | NH | H_ft=14 | 62 | 26.6961 | in | 1.4865 | dimensionless | uniform_100_sample | PDF page 25 / API page 19 | PDF vector path extraction; piecewise labeled-tick axis calibration; no OCR
Figure 10 | NH | H_ft=14 | 63 | 27.0989 | in | 1.4887 | dimensionless | uniform_100_sample | PDF page 25 / API page 19 | PDF vector path extraction; piecewise labeled-tick axis calibration; no OCR
Figure 10 | NH | H_ft=14 | 64 | 27.5016 | in | 1.4909 | dimensionless | uniform_100_sample | PDF page 25 / API page 19 | PDF vector path extraction; piecewise labeled-tick axis calibration; no OCR
Figure 10 | NH | H_ft=14 | 65 | 27.9043 | in | 1.493 | dimensionless | uniform_100_sample | PDF page 25 / API page 19 | PDF vector path extraction; piecewise labeled-tick axis calibration; no OCR
Figure 10 | NH | H_ft=14 | 66 | 28.3071 | in | 1.4951 | dimensionless | uniform_100_sample | PDF page 25 / API page 19 | PDF vector path extraction; piecewise labeled-tick axis calibration; no OCR
Figure 10 | NH | H_ft=14 | 67 | 28.7098 | in | 1.4971 | dimensionless | uniform_100_sample | PDF page 25 / API page 19 | PDF vector path extraction; piecewise labeled-tick axis calibration; no OCR
Figure 10 | NH | H_ft=14 | 68 | 29.1125 | in | 1.4991 | dimensionless | uniform_100_sample | PDF page 25 / API page 19 | PDF vector path extraction; piecewise labeled-tick axis calibration; no OCR
Figure 10 | NH | H_ft=14 | 69 | 29.5153 | in | 1.5011 | dimensionless | uniform_100_sample | PDF page 25 / API page 19 | PDF vector path extraction; piecewise labeled-tick axis calibration; no OCR
Figure 10 | NH | H_ft=14 | 70 | 29.918 | in | 1.5031 | dimensionless | uniform_100_sample | PDF page 25 / API page 19 | PDF vector path extraction; piecewise labeled-tick axis calibration; no OCR
Figure 10 | NH | H_ft=14 | 71 | 30.3207 | in | 1.5051 | dimensionless | uniform_100_sample | PDF page 25 / API page 19 | PDF vector path extraction; piecewise labeled-tick axis calibration; no OCR
Figure 10 | NH | H_ft=14 | 72 | 30.7235 | in | 1.5073 | dimensionless | uniform_100_sample | PDF page 25 / API page 19 | PDF vector path extraction; piecewise labeled-tick axis calibration; no OCR
Figure 10 | NH | H_ft=14 | 73 | 31.1262 | in | 1.5095 | dimensionless | uniform_100_sample | PDF page 25 / API page 19 | PDF vector path extraction; piecewise labeled-tick axis calibration; no OCR
Figure 10 | NH | H_ft=14 | 74 | 31.5289 | in | 1.5116 | dimensionless | uniform_100_sample | PDF page 25 / API page 19 | PDF vector path extraction; piecewise labeled-tick axis calibration; no OCR
Figure 10 | NH | H_ft=14 | 75 | 31.9317 | in | 1.5137 | dimensionless | uniform_100_sample | PDF page 25 / API page 19 | PDF vector path extraction; piecewise labeled-tick axis calibration; no OCR
Figure 10 | NH | H_ft=14 | 76 | 32.3344 | in | 1.5158 | dimensionless | uniform_100_sample | PDF page 25 / API page 19 | PDF vector path extraction; piecewise labeled-tick axis calibration; no OCR
Figure 10 | NH | H_ft=14 | 77 | 32.7371 | in | 1.5179 | dimensionless | uniform_100_sample | PDF page 25 / API page 19 | PDF vector path extraction; piecewise labeled-tick axis calibration; no OCR
Figure 10 | NH | H_ft=14 | 78 | 33.1399 | in | 1.52 | dimensionless | uniform_100_sample | PDF page 25 / API page 19 | PDF vector path extraction; piecewise labeled-tick axis calibration; no OCR
Figure 10 | NH | H_ft=14 | 79 | 33.5426 | in | 1.522 | dimensionless | uniform_100_sample | PDF page 25 / API page 19 | PDF vector path extraction; piecewise labeled-tick axis calibration; no OCR
Figure 10 | NH | H_ft=14 | 80 | 33.9453 | in | 1.5241 | dimensionless | uniform_100_sample | PDF page 25 / API page 19 | PDF vector path extraction; piecewise labeled-tick axis calibration; no OCR
Figure 10 | NH | H_ft=14 | 81 | 34.3481 | in | 1.5261 | dimensionless | uniform_100_sample | PDF page 25 / API page 19 | PDF vector path extraction; piecewise labeled-tick axis calibration; no OCR
Figure 10 | NH | H_ft=14 | 82 | 34.7508 | in | 1.528 | dimensionless | uniform_100_sample | PDF page 25 / API page 19 | PDF vector path extraction; piecewise labeled-tick axis calibration; no OCR
Figure 10 | NH | H_ft=14 | 83 | 35.1535 | in | 1.53 | dimensionless | uniform_100_sample | PDF page 25 / API page 19 | PDF vector path extraction; piecewise labeled-tick axis calibration; no OCR
Figure 10 | NH | H_ft=14 | 84 | 35.5563 | in | 1.5319 | dimensionless | uniform_100_sample | PDF page 25 / API page 19 | PDF vector path extraction; piecewise labeled-tick axis calibration; no OCR
Figure 10 | NH | H_ft=14 | 85 | 35.959 | in | 1.5339 | dimensionless | uniform_100_sample | PDF page 25 / API page 19 | PDF vector path extraction; piecewise labeled-tick axis calibration; no OCR
Figure 10 | NH | H_ft=14 | 86 | 36.3617 | in | 1.5359 | dimensionless | uniform_100_sample | PDF page 25 / API page 19 | PDF vector path extraction; piecewise labeled-tick axis calibration; no OCR
Figure 10 | NH | H_ft=14 | 87 | 36.7645 | in | 1.538 | dimensionless | uniform_100_sample | PDF page 25 / API page 19 | PDF vector path extraction; piecewise labeled-tick axis calibration; no OCR
Figure 10 | NH | H_ft=14 | 88 | 37.1672 | in | 1.5401 | dimensionless | uniform_100_sample | PDF page 25 / API page 19 | PDF vector path extraction; piecewise labeled-tick axis calibration; no OCR
Figure 10 | NH | H_ft=14 | 89 | 37.5699 | in | 1.5422 | dimensionless | uniform_100_sample | PDF page 25 / API page 19 | PDF vector path extraction; piecewise labeled-tick axis calibration; no OCR
Figure 10 | NH | H_ft=14 | 90 | 37.9727 | in | 1.5442 | dimensionless | uniform_100_sample | PDF page 25 / API page 19 | PDF vector path extraction; piecewise labeled-tick axis calibration; no OCR
Figure 10 | NH | H_ft=14 | 91 | 38.3754 | in | 1.5462 | dimensionless | uniform_100_sample | PDF page 25 / API page 19 | PDF vector path extraction; piecewise labeled-tick axis calibration; no OCR
Figure 10 | NH | H_ft=14 | 92 | 38.7781 | in | 1.5482 | dimensionless | uniform_100_sample | PDF page 25 / API page 19 | PDF vector path extraction; piecewise labeled-tick axis calibration; no OCR
Figure 10 | NH | H_ft=14 | 93 | 39.1809 | in | 1.5502 | dimensionless | uniform_100_sample | PDF page 25 / API page 19 | PDF vector path extraction; piecewise labeled-tick axis calibration; no OCR
Figure 10 | NH | H_ft=14 | 94 | 39.5836 | in | 1.5522 | dimensionless | uniform_100_sample | PDF page 25 / API page 19 | PDF vector path extraction; piecewise labeled-tick axis calibration; no OCR
Figure 10 | NH | H_ft=14 | 95 | 39.9863 | in | 1.5542 | dimensionless | uniform_100_sample | PDF page 25 / API page 19 | PDF vector path extraction; piecewise labeled-tick axis calibration; no OCR
Figure 10 | NH | H_ft=14 | 96 | 40.3891 | in | 1.556 | dimensionless | uniform_100_sample | PDF page 25 / API page 19 | PDF vector path extraction; piecewise labeled-tick axis calibration; no OCR
Figure 10 | NH | H_ft=14 | 97 | 40.7918 | in | 1.5578 | dimensionless | uniform_100_sample | PDF page 25 / API page 19 | PDF vector path extraction; piecewise labeled-tick axis calibration; no OCR
Figure 10 | NH | H_ft=14 | 98 | 41.1945 | in | 1.5594 | dimensionless | uniform_100_sample | PDF page 25 / API page 19 | PDF vector path extraction; piecewise labeled-tick axis calibration; no OCR
Figure 10 | NH | H_ft=14 | 99 | 41.5973 | in | 1.5607 | dimensionless | uniform_100_sample | PDF page 25 / API page 19 | PDF vector path extraction; piecewise labeled-tick axis calibration; no OCR
Figure 10 | NH | H_ft=14 | 100 | 42 | in | 1.5621 | dimensionless | uniform_100_sample | PDF page 25 / API page 19 | PDF vector path extraction; piecewise labeled-tick axis calibration; no OCR
Figure 10 | NH | H_ft=6 | 1 | 1.8713 | in | 1.0639 | dimensionless | uniform_100_sample | PDF page 25 / API page 19 | PDF vector path extraction; piecewise labeled-tick axis calibration; no OCR
Figure 10 | NH | H_ft=6 | 2 | 2.2766 | in | 1.0659 | dimensionless | uniform_100_sample | PDF page 25 / API page 19 | PDF vector path extraction; piecewise labeled-tick axis calibration; no OCR
Figure 10 | NH | H_ft=6 | 3 | 2.6819 | in | 1.0679 | dimensionless | uniform_100_sample | PDF page 25 / API page 19 | PDF vector path extraction; piecewise labeled-tick axis calibration; no OCR
Figure 10 | NH | H_ft=6 | 4 | 3.0873 | in | 1.0699 | dimensionless | uniform_100_sample | PDF page 25 / API page 19 | PDF vector path extraction; piecewise labeled-tick axis calibration; no OCR
Figure 10 | NH | H_ft=6 | 5 | 3.4926 | in | 1.0719 | dimensionless | uniform_100_sample | PDF page 25 / API page 19 | PDF vector path extraction; piecewise labeled-tick axis calibration; no OCR
Figure 10 | NH | H_ft=6 | 6 | 3.898 | in | 1.0739 | dimensionless | uniform_100_sample | PDF page 25 / API page 19 | PDF vector path extraction; piecewise labeled-tick axis calibration; no OCR
Figure 10 | NH | H_ft=6 | 7 | 4.3033 | in | 1.0759 | dimensionless | uniform_100_sample | PDF page 25 / API page 19 | PDF vector path extraction; piecewise labeled-tick axis calibration; no OCR
Figure 10 | NH | H_ft=6 | 8 | 4.7087 | in | 1.0779 | dimensionless | uniform_100_sample | PDF page 25 / API page 19 | PDF vector path extraction; piecewise labeled-tick axis calibration; no OCR
Figure 10 | NH | H_ft=6 | 9 | 5.114 | in | 1.0799 | dimensionless | uniform_100_sample | PDF page 25 / API page 19 | PDF vector path extraction; piecewise labeled-tick axis calibration; no OCR
Figure 10 | NH | H_ft=6 | 10 | 5.5193 | in | 1.082 | dimensionless | uniform_100_sample | PDF page 25 / API page 19 | PDF vector path extraction; piecewise labeled-tick axis calibration; no OCR
Figure 10 | NH | H_ft=6 | 11 | 5.9247 | in | 1.084 | dimensionless | uniform_100_sample | PDF page 25 / API page 19 | PDF vector path extraction; piecewise labeled-tick axis calibration; no OCR
Figure 10 | NH | H_ft=6 | 12 | 6.33 | in | 1.0859 | dimensionless | uniform_100_sample | PDF page 25 / API page 19 | PDF vector path extraction; piecewise labeled-tick axis calibration; no OCR
Figure 10 | NH | H_ft=6 | 13 | 6.7354 | in | 1.0878 | dimensionless | uniform_100_sample | PDF page 25 / API page 19 | PDF vector path extraction; piecewise labeled-tick axis calibration; no OCR
Figure 10 | NH | H_ft=6 | 14 | 7.1407 | in | 1.0898 | dimensionless | uniform_100_sample | PDF page 25 / API page 19 | PDF vector path extraction; piecewise labeled-tick axis calibration; no OCR
Figure 10 | NH | H_ft=6 | 15 | 7.546 | in | 1.0919 | dimensionless | uniform_100_sample | PDF page 25 / API page 19 | PDF vector path extraction; piecewise labeled-tick axis calibration; no OCR
Figure 10 | NH | H_ft=6 | 16 | 7.9514 | in | 1.0937 | dimensionless | uniform_100_sample | PDF page 25 / API page 19 | PDF vector path extraction; piecewise labeled-tick axis calibration; no OCR
Figure 10 | NH | H_ft=6 | 17 | 8.3567 | in | 1.0956 | dimensionless | uniform_100_sample | PDF page 25 / API page 19 | PDF vector path extraction; piecewise labeled-tick axis calibration; no OCR
Figure 10 | NH | H_ft=6 | 18 | 8.7621 | in | 1.0975 | dimensionless | uniform_100_sample | PDF page 25 / API page 19 | PDF vector path extraction; piecewise labeled-tick axis calibration; no OCR
Figure 10 | NH | H_ft=6 | 19 | 9.1674 | in | 1.0994 | dimensionless | uniform_100_sample | PDF page 25 / API page 19 | PDF vector path extraction; piecewise labeled-tick axis calibration; no OCR
Figure 10 | NH | H_ft=6 | 20 | 9.5727 | in | 1.1012 | dimensionless | uniform_100_sample | PDF page 25 / API page 19 | PDF vector path extraction; piecewise labeled-tick axis calibration; no OCR
Figure 10 | NH | H_ft=6 | 21 | 9.9781 | in | 1.1031 | dimensionless | uniform_100_sample | PDF page 25 / API page 19 | PDF vector path extraction; piecewise labeled-tick axis calibration; no OCR
Figure 10 | NH | H_ft=6 | 22 | 10.3834 | in | 1.105 | dimensionless | uniform_100_sample | PDF page 25 / API page 19 | PDF vector path extraction; piecewise labeled-tick axis calibration; no OCR
Figure 10 | NH | H_ft=6 | 23 | 10.7888 | in | 1.1069 | dimensionless | uniform_100_sample | PDF page 25 / API page 19 | PDF vector path extraction; piecewise labeled-tick axis calibration; no OCR
Figure 10 | NH | H_ft=6 | 24 | 11.1941 | in | 1.1088 | dimensionless | uniform_100_sample | PDF page 25 / API page 19 | PDF vector path extraction; piecewise labeled-tick axis calibration; no OCR
Figure 10 | NH | H_ft=6 | 25 | 11.5994 | in | 1.1106 | dimensionless | uniform_100_sample | PDF page 25 / API page 19 | PDF vector path extraction; piecewise labeled-tick axis calibration; no OCR
Figure 10 | NH | H_ft=6 | 26 | 12.0048 | in | 1.1125 | dimensionless | uniform_100_sample | PDF page 25 / API page 19 | PDF vector path extraction; piecewise labeled-tick axis calibration; no OCR
Figure 10 | NH | H_ft=6 | 27 | 12.4101 | in | 1.1144 | dimensionless | uniform_100_sample | PDF page 25 / API page 19 | PDF vector path extraction; piecewise labeled-tick axis calibration; no OCR
Figure 10 | NH | H_ft=6 | 28 | 12.8155 | in | 1.1163 | dimensionless | uniform_100_sample | PDF page 25 / API page 19 | PDF vector path extraction; piecewise labeled-tick axis calibration; no OCR
Figure 10 | NH | H_ft=6 | 29 | 13.2208 | in | 1.1182 | dimensionless | uniform_100_sample | PDF page 25 / API page 19 | PDF vector path extraction; piecewise labeled-tick axis calibration; no OCR
Figure 10 | NH | H_ft=6 | 30 | 13.6261 | in | 1.1201 | dimensionless | uniform_100_sample | PDF page 25 / API page 19 | PDF vector path extraction; piecewise labeled-tick axis calibration; no OCR
Figure 10 | NH | H_ft=6 | 31 | 14.0315 | in | 1.122 | dimensionless | uniform_100_sample | PDF page 25 / API page 19 | PDF vector path extraction; piecewise labeled-tick axis calibration; no OCR
Figure 10 | NH | H_ft=6 | 32 | 14.4368 | in | 1.1239 | dimensionless | uniform_100_sample | PDF page 25 / API page 19 | PDF vector path extraction; piecewise labeled-tick axis calibration; no OCR
Figure 10 | NH | H_ft=6 | 33 | 14.8422 | in | 1.1259 | dimensionless | uniform_100_sample | PDF page 25 / API page 19 | PDF vector path extraction; piecewise labeled-tick axis calibration; no OCR
Figure 10 | NH | H_ft=6 | 34 | 15.2475 | in | 1.1278 | dimensionless | uniform_100_sample | PDF page 25 / API page 19 | PDF vector path extraction; piecewise labeled-tick axis calibration; no OCR
Figure 10 | NH | H_ft=6 | 35 | 15.6529 | in | 1.1298 | dimensionless | uniform_100_sample | PDF page 25 / API page 19 | PDF vector path extraction; piecewise labeled-tick axis calibration; no OCR
Figure 10 | NH | H_ft=6 | 36 | 16.0582 | in | 1.1317 | dimensionless | uniform_100_sample | PDF page 25 / API page 19 | PDF vector path extraction; piecewise labeled-tick axis calibration; no OCR
Figure 10 | NH | H_ft=6 | 37 | 16.4635 | in | 1.1335 | dimensionless | uniform_100_sample | PDF page 25 / API page 19 | PDF vector path extraction; piecewise labeled-tick axis calibration; no OCR
Figure 10 | NH | H_ft=6 | 38 | 16.8689 | in | 1.1354 | dimensionless | uniform_100_sample | PDF page 25 / API page 19 | PDF vector path extraction; piecewise labeled-tick axis calibration; no OCR
Figure 10 | NH | H_ft=6 | 39 | 17.2742 | in | 1.1372 | dimensionless | uniform_100_sample | PDF page 25 / API page 19 | PDF vector path extraction; piecewise labeled-tick axis calibration; no OCR
Figure 10 | NH | H_ft=6 | 40 | 17.6796 | in | 1.139 | dimensionless | uniform_100_sample | PDF page 25 / API page 19 | PDF vector path extraction; piecewise labeled-tick axis calibration; no OCR
Figure 10 | NH | H_ft=6 | 41 | 18.0849 | in | 1.1409 | dimensionless | uniform_100_sample | PDF page 25 / API page 19 | PDF vector path extraction; piecewise labeled-tick axis calibration; no OCR
Figure 10 | NH | H_ft=6 | 42 | 18.4902 | in | 1.1428 | dimensionless | uniform_100_sample | PDF page 25 / API page 19 | PDF vector path extraction; piecewise labeled-tick axis calibration; no OCR
Figure 10 | NH | H_ft=6 | 43 | 18.8956 | in | 1.1446 | dimensionless | uniform_100_sample | PDF page 25 / API page 19 | PDF vector path extraction; piecewise labeled-tick axis calibration; no OCR
Figure 10 | NH | H_ft=6 | 44 | 19.3009 | in | 1.1465 | dimensionless | uniform_100_sample | PDF page 25 / API page 19 | PDF vector path extraction; piecewise labeled-tick axis calibration; no OCR
Figure 10 | NH | H_ft=6 | 45 | 19.7063 | in | 1.1484 | dimensionless | uniform_100_sample | PDF page 25 / API page 19 | PDF vector path extraction; piecewise labeled-tick axis calibration; no OCR
Figure 10 | NH | H_ft=6 | 46 | 20.1116 | in | 1.1503 | dimensionless | uniform_100_sample | PDF page 25 / API page 19 | PDF vector path extraction; piecewise labeled-tick axis calibration; no OCR
Figure 10 | NH | H_ft=6 | 47 | 20.5169 | in | 1.1522 | dimensionless | uniform_100_sample | PDF page 25 / API page 19 | PDF vector path extraction; piecewise labeled-tick axis calibration; no OCR
Figure 10 | NH | H_ft=6 | 48 | 20.9223 | in | 1.1542 | dimensionless | uniform_100_sample | PDF page 25 / API page 19 | PDF vector path extraction; piecewise labeled-tick axis calibration; no OCR
Figure 10 | NH | H_ft=6 | 49 | 21.3276 | in | 1.1561 | dimensionless | uniform_100_sample | PDF page 25 / API page 19 | PDF vector path extraction; piecewise labeled-tick axis calibration; no OCR
Figure 10 | NH | H_ft=6 | 50 | 21.733 | in | 1.1581 | dimensionless | uniform_100_sample | PDF page 25 / API page 19 | PDF vector path extraction; piecewise labeled-tick axis calibration; no OCR
Figure 10 | NH | H_ft=6 | 51 | 22.1383 | in | 1.16 | dimensionless | uniform_100_sample | PDF page 25 / API page 19 | PDF vector path extraction; piecewise labeled-tick axis calibration; no OCR
Figure 10 | NH | H_ft=6 | 52 | 22.5436 | in | 1.1619 | dimensionless | uniform_100_sample | PDF page 25 / API page 19 | PDF vector path extraction; piecewise labeled-tick axis calibration; no OCR
Figure 10 | NH | H_ft=6 | 53 | 22.949 | in | 1.1637 | dimensionless | uniform_100_sample | PDF page 25 / API page 19 | PDF vector path extraction; piecewise labeled-tick axis calibration; no OCR
Figure 10 | NH | H_ft=6 | 54 | 23.3543 | in | 1.1656 | dimensionless | uniform_100_sample | PDF page 25 / API page 19 | PDF vector path extraction; piecewise labeled-tick axis calibration; no OCR
Figure 10 | NH | H_ft=6 | 55 | 23.7597 | in | 1.1675 | dimensionless | uniform_100_sample | PDF page 25 / API page 19 | PDF vector path extraction; piecewise labeled-tick axis calibration; no OCR
Figure 10 | NH | H_ft=6 | 56 | 24.165 | in | 1.1694 | dimensionless | uniform_100_sample | PDF page 25 / API page 19 | PDF vector path extraction; piecewise labeled-tick axis calibration; no OCR
Figure 10 | NH | H_ft=6 | 57 | 24.5703 | in | 1.1712 | dimensionless | uniform_100_sample | PDF page 25 / API page 19 | PDF vector path extraction; piecewise labeled-tick axis calibration; no OCR
Figure 10 | NH | H_ft=6 | 58 | 24.9757 | in | 1.1731 | dimensionless | uniform_100_sample | PDF page 25 / API page 19 | PDF vector path extraction; piecewise labeled-tick axis calibration; no OCR
Figure 10 | NH | H_ft=6 | 59 | 25.381 | in | 1.1749 | dimensionless | uniform_100_sample | PDF page 25 / API page 19 | PDF vector path extraction; piecewise labeled-tick axis calibration; no OCR
Figure 10 | NH | H_ft=6 | 60 | 25.7864 | in | 1.1768 | dimensionless | uniform_100_sample | PDF page 25 / API page 19 | PDF vector path extraction; piecewise labeled-tick axis calibration; no OCR
Figure 10 | NH | H_ft=6 | 61 | 26.1917 | in | 1.1787 | dimensionless | uniform_100_sample | PDF page 25 / API page 19 | PDF vector path extraction; piecewise labeled-tick axis calibration; no OCR
Figure 10 | NH | H_ft=6 | 62 | 26.5971 | in | 1.1806 | dimensionless | uniform_100_sample | PDF page 25 / API page 19 | PDF vector path extraction; piecewise labeled-tick axis calibration; no OCR
Figure 10 | NH | H_ft=6 | 63 | 27.0024 | in | 1.1826 | dimensionless | uniform_100_sample | PDF page 25 / API page 19 | PDF vector path extraction; piecewise labeled-tick axis calibration; no OCR
Figure 10 | NH | H_ft=6 | 64 | 27.4077 | in | 1.1845 | dimensionless | uniform_100_sample | PDF page 25 / API page 19 | PDF vector path extraction; piecewise labeled-tick axis calibration; no OCR
Figure 10 | NH | H_ft=6 | 65 | 27.8131 | in | 1.1865 | dimensionless | uniform_100_sample | PDF page 25 / API page 19 | PDF vector path extraction; piecewise labeled-tick axis calibration; no OCR
Figure 10 | NH | H_ft=6 | 66 | 28.2184 | in | 1.1884 | dimensionless | uniform_100_sample | PDF page 25 / API page 19 | PDF vector path extraction; piecewise labeled-tick axis calibration; no OCR
Figure 10 | NH | H_ft=6 | 67 | 28.6238 | in | 1.1901 | dimensionless | uniform_100_sample | PDF page 25 / API page 19 | PDF vector path extraction; piecewise labeled-tick axis calibration; no OCR
Figure 10 | NH | H_ft=6 | 68 | 29.0291 | in | 1.1919 | dimensionless | uniform_100_sample | PDF page 25 / API page 19 | PDF vector path extraction; piecewise labeled-tick axis calibration; no OCR
Figure 10 | NH | H_ft=6 | 69 | 29.4344 | in | 1.1938 | dimensionless | uniform_100_sample | PDF page 25 / API page 19 | PDF vector path extraction; piecewise labeled-tick axis calibration; no OCR
Figure 10 | NH | H_ft=6 | 70 | 29.8398 | in | 1.1957 | dimensionless | uniform_100_sample | PDF page 25 / API page 19 | PDF vector path extraction; piecewise labeled-tick axis calibration; no OCR
Figure 10 | NH | H_ft=6 | 71 | 30.2451 | in | 1.1977 | dimensionless | uniform_100_sample | PDF page 25 / API page 19 | PDF vector path extraction; piecewise labeled-tick axis calibration; no OCR
Figure 10 | NH | H_ft=6 | 72 | 30.6505 | in | 1.1997 | dimensionless | uniform_100_sample | PDF page 25 / API page 19 | PDF vector path extraction; piecewise labeled-tick axis calibration; no OCR
Figure 10 | NH | H_ft=6 | 73 | 31.0558 | in | 1.2018 | dimensionless | uniform_100_sample | PDF page 25 / API page 19 | PDF vector path extraction; piecewise labeled-tick axis calibration; no OCR
Figure 10 | NH | H_ft=6 | 74 | 31.4611 | in | 1.2038 | dimensionless | uniform_100_sample | PDF page 25 / API page 19 | PDF vector path extraction; piecewise labeled-tick axis calibration; no OCR
Figure 10 | NH | H_ft=6 | 75 | 31.8665 | in | 1.2059 | dimensionless | uniform_100_sample | PDF page 25 / API page 19 | PDF vector path extraction; piecewise labeled-tick axis calibration; no OCR
Figure 10 | NH | H_ft=6 | 76 | 32.2718 | in | 1.2079 | dimensionless | uniform_100_sample | PDF page 25 / API page 19 | PDF vector path extraction; piecewise labeled-tick axis calibration; no OCR
Figure 10 | NH | H_ft=6 | 77 | 32.6772 | in | 1.2099 | dimensionless | uniform_100_sample | PDF page 25 / API page 19 | PDF vector path extraction; piecewise labeled-tick axis calibration; no OCR
Figure 10 | NH | H_ft=6 | 78 | 33.0825 | in | 1.2119 | dimensionless | uniform_100_sample | PDF page 25 / API page 19 | PDF vector path extraction; piecewise labeled-tick axis calibration; no OCR
Figure 10 | NH | H_ft=6 | 79 | 33.4878 | in | 1.2139 | dimensionless | uniform_100_sample | PDF page 25 / API page 19 | PDF vector path extraction; piecewise labeled-tick axis calibration; no OCR
Figure 10 | NH | H_ft=6 | 80 | 33.8932 | in | 1.2159 | dimensionless | uniform_100_sample | PDF page 25 / API page 19 | PDF vector path extraction; piecewise labeled-tick axis calibration; no OCR
Figure 10 | NH | H_ft=6 | 81 | 34.2985 | in | 1.2179 | dimensionless | uniform_100_sample | PDF page 25 / API page 19 | PDF vector path extraction; piecewise labeled-tick axis calibration; no OCR
Figure 10 | NH | H_ft=6 | 82 | 34.7039 | in | 1.2198 | dimensionless | uniform_100_sample | PDF page 25 / API page 19 | PDF vector path extraction; piecewise labeled-tick axis calibration; no OCR
Figure 10 | NH | H_ft=6 | 83 | 35.1092 | in | 1.2217 | dimensionless | uniform_100_sample | PDF page 25 / API page 19 | PDF vector path extraction; piecewise labeled-tick axis calibration; no OCR
Figure 10 | NH | H_ft=6 | 84 | 35.5145 | in | 1.2236 | dimensionless | uniform_100_sample | PDF page 25 / API page 19 | PDF vector path extraction; piecewise labeled-tick axis calibration; no OCR
Figure 10 | NH | H_ft=6 | 85 | 35.9199 | in | 1.2255 | dimensionless | uniform_100_sample | PDF page 25 / API page 19 | PDF vector path extraction; piecewise labeled-tick axis calibration; no OCR
Figure 10 | NH | H_ft=6 | 86 | 36.3252 | in | 1.2275 | dimensionless | uniform_100_sample | PDF page 25 / API page 19 | PDF vector path extraction; piecewise labeled-tick axis calibration; no OCR
Figure 10 | NH | H_ft=6 | 87 | 36.7306 | in | 1.2296 | dimensionless | uniform_100_sample | PDF page 25 / API page 19 | PDF vector path extraction; piecewise labeled-tick axis calibration; no OCR
Figure 10 | NH | H_ft=6 | 88 | 37.1359 | in | 1.2316 | dimensionless | uniform_100_sample | PDF page 25 / API page 19 | PDF vector path extraction; piecewise labeled-tick axis calibration; no OCR
Figure 10 | NH | H_ft=6 | 89 | 37.5413 | in | 1.2337 | dimensionless | uniform_100_sample | PDF page 25 / API page 19 | PDF vector path extraction; piecewise labeled-tick axis calibration; no OCR
Figure 10 | NH | H_ft=6 | 90 | 37.9466 | in | 1.2357 | dimensionless | uniform_100_sample | PDF page 25 / API page 19 | PDF vector path extraction; piecewise labeled-tick axis calibration; no OCR
Figure 10 | NH | H_ft=6 | 91 | 38.3519 | in | 1.2377 | dimensionless | uniform_100_sample | PDF page 25 / API page 19 | PDF vector path extraction; piecewise labeled-tick axis calibration; no OCR
Figure 10 | NH | H_ft=6 | 92 | 38.7573 | in | 1.2397 | dimensionless | uniform_100_sample | PDF page 25 / API page 19 | PDF vector path extraction; piecewise labeled-tick axis calibration; no OCR
Figure 10 | NH | H_ft=6 | 93 | 39.1626 | in | 1.2417 | dimensionless | uniform_100_sample | PDF page 25 / API page 19 | PDF vector path extraction; piecewise labeled-tick axis calibration; no OCR
Figure 10 | NH | H_ft=6 | 94 | 39.568 | in | 1.2437 | dimensionless | uniform_100_sample | PDF page 25 / API page 19 | PDF vector path extraction; piecewise labeled-tick axis calibration; no OCR
Figure 10 | NH | H_ft=6 | 95 | 39.9733 | in | 1.2457 | dimensionless | uniform_100_sample | PDF page 25 / API page 19 | PDF vector path extraction; piecewise labeled-tick axis calibration; no OCR
Figure 10 | NH | H_ft=6 | 96 | 40.3786 | in | 1.2476 | dimensionless | uniform_100_sample | PDF page 25 / API page 19 | PDF vector path extraction; piecewise labeled-tick axis calibration; no OCR
Figure 10 | NH | H_ft=6 | 97 | 40.784 | in | 1.2495 | dimensionless | uniform_100_sample | PDF page 25 / API page 19 | PDF vector path extraction; piecewise labeled-tick axis calibration; no OCR
Figure 10 | NH | H_ft=6 | 98 | 41.1893 | in | 1.2527 | dimensionless | uniform_100_sample | PDF page 25 / API page 19 | PDF vector path extraction; piecewise labeled-tick axis calibration; no OCR
Figure 10 | NH | H_ft=6 | 99 | 41.5947 | in | 1.2558 | dimensionless | uniform_100_sample | PDF page 25 / API page 19 | PDF vector path extraction; piecewise labeled-tick axis calibration; no OCR
Figure 10 | NH | H_ft=6 | 100 | 42 | in | 1.2589 | dimensionless | uniform_100_sample | PDF page 25 / API page 19 | PDF vector path extraction; piecewise labeled-tick axis calibration; no OCR
Figure 11 | KLr | Er_ksi=10 | 1 | 0.01005 | tw/D | 384.8098 | dimensionless | uniform_100_sample | PDF page 25 / API page 19 | PDF vector path extraction; piecewise labeled-tick axis calibration; no OCR
Figure 11 | KLr | Er_ksi=10 | 2 | 0.010757 | tw/D | 375.8313 | dimensionless | uniform_100_sample | PDF page 25 / API page 19 | PDF vector path extraction; piecewise labeled-tick axis calibration; no OCR
Figure 11 | KLr | Er_ksi=10 | 3 | 0.011463 | tw/D | 368.3993 | dimensionless | uniform_100_sample | PDF page 25 / API page 19 | PDF vector path extraction; piecewise labeled-tick axis calibration; no OCR
Figure 11 | KLr | Er_ksi=10 | 4 | 0.01217 | tw/D | 361.9195 | dimensionless | uniform_100_sample | PDF page 25 / API page 19 | PDF vector path extraction; piecewise labeled-tick axis calibration; no OCR
Figure 11 | KLr | Er_ksi=10 | 5 | 0.012877 | tw/D | 356.1033 | dimensionless | uniform_100_sample | PDF page 25 / API page 19 | PDF vector path extraction; piecewise labeled-tick axis calibration; no OCR
Figure 11 | KLr | Er_ksi=10 | 6 | 0.013583 | tw/D | 350.7839 | dimensionless | uniform_100_sample | PDF page 25 / API page 19 | PDF vector path extraction; piecewise labeled-tick axis calibration; no OCR
Figure 11 | KLr | Er_ksi=10 | 7 | 0.01429 | tw/D | 345.8098 | dimensionless | uniform_100_sample | PDF page 25 / API page 19 | PDF vector path extraction; piecewise labeled-tick axis calibration; no OCR
Figure 11 | KLr | Er_ksi=10 | 8 | 0.014996 | tw/D | 341.1416 | dimensionless | uniform_100_sample | PDF page 25 / API page 19 | PDF vector path extraction; piecewise labeled-tick axis calibration; no OCR
Figure 11 | KLr | Er_ksi=10 | 9 | 0.015703 | tw/D | 336.747 | dimensionless | uniform_100_sample | PDF page 25 / API page 19 | PDF vector path extraction; piecewise labeled-tick axis calibration; no OCR
Figure 11 | KLr | Er_ksi=10 | 10 | 0.016409 | tw/D | 332.5836 | dimensionless | uniform_100_sample | PDF page 25 / API page 19 | PDF vector path extraction; piecewise labeled-tick axis calibration; no OCR
Figure 11 | KLr | Er_ksi=10 | 11 | 0.017116 | tw/D | 328.6217 | dimensionless | uniform_100_sample | PDF page 25 / API page 19 | PDF vector path extraction; piecewise labeled-tick axis calibration; no OCR
Figure 11 | KLr | Er_ksi=10 | 12 | 0.017822 | tw/D | 324.8372 | dimensionless | uniform_100_sample | PDF page 25 / API page 19 | PDF vector path extraction; piecewise labeled-tick axis calibration; no OCR
Figure 11 | KLr | Er_ksi=10 | 13 | 0.018529 | tw/D | 321.2098 | dimensionless | uniform_100_sample | PDF page 25 / API page 19 | PDF vector path extraction; piecewise labeled-tick axis calibration; no OCR
Figure 11 | KLr | Er_ksi=10 | 14 | 0.019236 | tw/D | 317.7267 | dimensionless | uniform_100_sample | PDF page 25 / API page 19 | PDF vector path extraction; piecewise labeled-tick axis calibration; no OCR
Figure 11 | KLr | Er_ksi=10 | 15 | 0.019942 | tw/D | 314.3725 | dimensionless | uniform_100_sample | PDF page 25 / API page 19 | PDF vector path extraction; piecewise labeled-tick axis calibration; no OCR
Figure 11 | KLr | Er_ksi=10 | 16 | 0.020649 | tw/D | 311.0589 | dimensionless | uniform_100_sample | PDF page 25 / API page 19 | PDF vector path extraction; piecewise labeled-tick axis calibration; no OCR
Figure 11 | KLr | Er_ksi=10 | 17 | 0.021355 | tw/D | 307.8543 | dimensionless | uniform_100_sample | PDF page 25 / API page 19 | PDF vector path extraction; piecewise labeled-tick axis calibration; no OCR
Figure 11 | KLr | Er_ksi=10 | 18 | 0.022062 | tw/D | 304.7575 | dimensionless | uniform_100_sample | PDF page 25 / API page 19 | PDF vector path extraction; piecewise labeled-tick axis calibration; no OCR
Figure 11 | KLr | Er_ksi=10 | 19 | 0.022768 | tw/D | 301.7612 | dimensionless | uniform_100_sample | PDF page 25 / API page 19 | PDF vector path extraction; piecewise labeled-tick axis calibration; no OCR
Figure 11 | KLr | Er_ksi=10 | 20 | 0.023475 | tw/D | 298.8608 | dimensionless | uniform_100_sample | PDF page 25 / API page 19 | PDF vector path extraction; piecewise labeled-tick axis calibration; no OCR
Figure 11 | KLr | Er_ksi=10 | 21 | 0.024182 | tw/D | 296.0494 | dimensionless | uniform_100_sample | PDF page 25 / API page 19 | PDF vector path extraction; piecewise labeled-tick axis calibration; no OCR
Figure 11 | KLr | Er_ksi=10 | 22 | 0.024888 | tw/D | 293.3259 | dimensionless | uniform_100_sample | PDF page 25 / API page 19 | PDF vector path extraction; piecewise labeled-tick axis calibration; no OCR
Figure 11 | KLr | Er_ksi=10 | 23 | 0.025595 | tw/D | 290.7444 | dimensionless | uniform_100_sample | PDF page 25 / API page 19 | PDF vector path extraction; piecewise labeled-tick axis calibration; no OCR
Figure 11 | KLr | Er_ksi=10 | 24 | 0.026301 | tw/D | 288.2532 | dimensionless | uniform_100_sample | PDF page 25 / API page 19 | PDF vector path extraction; piecewise labeled-tick axis calibration; no OCR
Figure 11 | KLr | Er_ksi=10 | 25 | 0.027008 | tw/D | 285.8412 | dimensionless | uniform_100_sample | PDF page 25 / API page 19 | PDF vector path extraction; piecewise labeled-tick axis calibration; no OCR
Figure 11 | KLr | Er_ksi=10 | 26 | 0.027714 | tw/D | 283.5116 | dimensionless | uniform_100_sample | PDF page 25 / API page 19 | PDF vector path extraction; piecewise labeled-tick axis calibration; no OCR
Figure 11 | KLr | Er_ksi=10 | 27 | 0.028421 | tw/D | 281.2713 | dimensionless | uniform_100_sample | PDF page 25 / API page 19 | PDF vector path extraction; piecewise labeled-tick axis calibration; no OCR
Figure 11 | KLr | Er_ksi=10 | 28 | 0.029127 | tw/D | 279.1386 | dimensionless | uniform_100_sample | PDF page 25 / API page 19 | PDF vector path extraction; piecewise labeled-tick axis calibration; no OCR
Figure 11 | KLr | Er_ksi=10 | 29 | 0.029834 | tw/D | 276.9618 | dimensionless | uniform_100_sample | PDF page 25 / API page 19 | PDF vector path extraction; piecewise labeled-tick axis calibration; no OCR
Figure 11 | KLr | Er_ksi=10 | 30 | 0.030541 | tw/D | 274.7919 | dimensionless | uniform_100_sample | PDF page 25 / API page 19 | PDF vector path extraction; piecewise labeled-tick axis calibration; no OCR
Figure 11 | KLr | Er_ksi=10 | 31 | 0.031247 | tw/D | 272.6444 | dimensionless | uniform_100_sample | PDF page 25 / API page 19 | PDF vector path extraction; piecewise labeled-tick axis calibration; no OCR
Figure 11 | KLr | Er_ksi=10 | 32 | 0.031954 | tw/D | 270.5264 | dimensionless | uniform_100_sample | PDF page 25 / API page 19 | PDF vector path extraction; piecewise labeled-tick axis calibration; no OCR
Figure 11 | KLr | Er_ksi=10 | 33 | 0.03266 | tw/D | 268.4343 | dimensionless | uniform_100_sample | PDF page 25 / API page 19 | PDF vector path extraction; piecewise labeled-tick axis calibration; no OCR
Figure 11 | KLr | Er_ksi=10 | 34 | 0.033367 | tw/D | 266.3719 | dimensionless | uniform_100_sample | PDF page 25 / API page 19 | PDF vector path extraction; piecewise labeled-tick axis calibration; no OCR
Figure 11 | KLr | Er_ksi=10 | 35 | 0.034073 | tw/D | 264.3339 | dimensionless | uniform_100_sample | PDF page 25 / API page 19 | PDF vector path extraction; piecewise labeled-tick axis calibration; no OCR
Figure 11 | KLr | Er_ksi=10 | 36 | 0.03478 | tw/D | 262.3229 | dimensionless | uniform_100_sample | PDF page 25 / API page 19 | PDF vector path extraction; piecewise labeled-tick axis calibration; no OCR
Figure 11 | KLr | Er_ksi=10 | 37 | 0.035487 | tw/D | 260.3541 | dimensionless | uniform_100_sample | PDF page 25 / API page 19 | PDF vector path extraction; piecewise labeled-tick axis calibration; no OCR
Figure 11 | KLr | Er_ksi=10 | 38 | 0.036193 | tw/D | 258.4175 | dimensionless | uniform_100_sample | PDF page 25 / API page 19 | PDF vector path extraction; piecewise labeled-tick axis calibration; no OCR
Figure 11 | KLr | Er_ksi=10 | 39 | 0.0369 | tw/D | 256.5047 | dimensionless | uniform_100_sample | PDF page 25 / API page 19 | PDF vector path extraction; piecewise labeled-tick axis calibration; no OCR
Figure 11 | KLr | Er_ksi=10 | 40 | 0.037606 | tw/D | 254.6141 | dimensionless | uniform_100_sample | PDF page 25 / API page 19 | PDF vector path extraction; piecewise labeled-tick axis calibration; no OCR
Figure 11 | KLr | Er_ksi=10 | 41 | 0.038313 | tw/D | 252.7471 | dimensionless | uniform_100_sample | PDF page 25 / API page 19 | PDF vector path extraction; piecewise labeled-tick axis calibration; no OCR
Figure 11 | KLr | Er_ksi=10 | 42 | 0.039019 | tw/D | 250.9005 | dimensionless | uniform_100_sample | PDF page 25 / API page 19 | PDF vector path extraction; piecewise labeled-tick axis calibration; no OCR
Figure 11 | KLr | Er_ksi=10 | 43 | 0.039726 | tw/D | 249.0775 | dimensionless | uniform_100_sample | PDF page 25 / API page 19 | PDF vector path extraction; piecewise labeled-tick axis calibration; no OCR
Figure 11 | KLr | Er_ksi=10 | 44 | 0.040432 | tw/D | 247.2186 | dimensionless | uniform_100_sample | PDF page 25 / API page 19 | PDF vector path extraction; piecewise labeled-tick axis calibration; no OCR
Figure 11 | KLr | Er_ksi=10 | 45 | 0.041139 | tw/D | 245.2544 | dimensionless | uniform_100_sample | PDF page 25 / API page 19 | PDF vector path extraction; piecewise labeled-tick axis calibration; no OCR
Figure 11 | KLr | Er_ksi=10 | 46 | 0.041846 | tw/D | 243.3751 | dimensionless | uniform_100_sample | PDF page 25 / API page 19 | PDF vector path extraction; piecewise labeled-tick axis calibration; no OCR
Figure 11 | KLr | Er_ksi=10 | 47 | 0.042552 | tw/D | 241.5169 | dimensionless | uniform_100_sample | PDF page 25 / API page 19 | PDF vector path extraction; piecewise labeled-tick axis calibration; no OCR
Figure 11 | KLr | Er_ksi=10 | 48 | 0.043259 | tw/D | 239.6821 | dimensionless | uniform_100_sample | PDF page 25 / API page 19 | PDF vector path extraction; piecewise labeled-tick axis calibration; no OCR
Figure 11 | KLr | Er_ksi=10 | 49 | 0.043965 | tw/D | 237.8674 | dimensionless | uniform_100_sample | PDF page 25 / API page 19 | PDF vector path extraction; piecewise labeled-tick axis calibration; no OCR
Figure 11 | KLr | Er_ksi=10 | 50 | 0.044672 | tw/D | 236.0739 | dimensionless | uniform_100_sample | PDF page 25 / API page 19 | PDF vector path extraction; piecewise labeled-tick axis calibration; no OCR
Figure 11 | KLr | Er_ksi=10 | 51 | 0.045378 | tw/D | 234.3284 | dimensionless | uniform_100_sample | PDF page 25 / API page 19 | PDF vector path extraction; piecewise labeled-tick axis calibration; no OCR
Figure 11 | KLr | Er_ksi=10 | 52 | 0.046085 | tw/D | 232.6509 | dimensionless | uniform_100_sample | PDF page 25 / API page 19 | PDF vector path extraction; piecewise labeled-tick axis calibration; no OCR
Figure 11 | KLr | Er_ksi=10 | 53 | 0.046792 | tw/D | 230.9841 | dimensionless | uniform_100_sample | PDF page 25 / API page 19 | PDF vector path extraction; piecewise labeled-tick axis calibration; no OCR
Figure 11 | KLr | Er_ksi=10 | 54 | 0.047498 | tw/D | 229.3342 | dimensionless | uniform_100_sample | PDF page 25 / API page 19 | PDF vector path extraction; piecewise labeled-tick axis calibration; no OCR
Figure 11 | KLr | Er_ksi=10 | 55 | 0.048205 | tw/D | 227.7026 | dimensionless | uniform_100_sample | PDF page 25 / API page 19 | PDF vector path extraction; piecewise labeled-tick axis calibration; no OCR
Figure 11 | KLr | Er_ksi=10 | 56 | 0.048911 | tw/D | 226.0886 | dimensionless | uniform_100_sample | PDF page 25 / API page 19 | PDF vector path extraction; piecewise labeled-tick axis calibration; no OCR
Figure 11 | KLr | Er_ksi=10 | 57 | 0.049618 | tw/D | 224.4911 | dimensionless | uniform_100_sample | PDF page 25 / API page 19 | PDF vector path extraction; piecewise labeled-tick axis calibration; no OCR
Figure 11 | KLr | Er_ksi=10 | 58 | 0.050324 | tw/D | 222.9032 | dimensionless | uniform_100_sample | PDF page 25 / API page 19 | PDF vector path extraction; piecewise labeled-tick axis calibration; no OCR
Figure 11 | KLr | Er_ksi=10 | 59 | 0.051031 | tw/D | 221.3189 | dimensionless | uniform_100_sample | PDF page 25 / API page 19 | PDF vector path extraction; piecewise labeled-tick axis calibration; no OCR
Figure 11 | KLr | Er_ksi=10 | 60 | 0.051737 | tw/D | 219.7522 | dimensionless | uniform_100_sample | PDF page 25 / API page 19 | PDF vector path extraction; piecewise labeled-tick axis calibration; no OCR
Figure 11 | KLr | Er_ksi=10 | 61 | 0.052444 | tw/D | 218.2032 | dimensionless | uniform_100_sample | PDF page 25 / API page 19 | PDF vector path extraction; piecewise labeled-tick axis calibration; no OCR
Figure 11 | KLr | Er_ksi=10 | 62 | 0.053151 | tw/D | 216.67 | dimensionless | uniform_100_sample | PDF page 25 / API page 19 | PDF vector path extraction; piecewise labeled-tick axis calibration; no OCR
Figure 11 | KLr | Er_ksi=10 | 63 | 0.053857 | tw/D | 215.1532 | dimensionless | uniform_100_sample | PDF page 25 / API page 19 | PDF vector path extraction; piecewise labeled-tick axis calibration; no OCR
Figure 11 | KLr | Er_ksi=10 | 64 | 0.054564 | tw/D | 213.6532 | dimensionless | uniform_100_sample | PDF page 25 / API page 19 | PDF vector path extraction; piecewise labeled-tick axis calibration; no OCR
Figure 11 | KLr | Er_ksi=10 | 65 | 0.05527 | tw/D | 212.1736 | dimensionless | uniform_100_sample | PDF page 25 / API page 19 | PDF vector path extraction; piecewise labeled-tick axis calibration; no OCR
Figure 11 | KLr | Er_ksi=10 | 66 | 0.055977 | tw/D | 210.726 | dimensionless | uniform_100_sample | PDF page 25 / API page 19 | PDF vector path extraction; piecewise labeled-tick axis calibration; no OCR
Figure 11 | KLr | Er_ksi=10 | 67 | 0.056683 | tw/D | 209.2922 | dimensionless | uniform_100_sample | PDF page 25 / API page 19 | PDF vector path extraction; piecewise labeled-tick axis calibration; no OCR
Figure 11 | KLr | Er_ksi=10 | 68 | 0.05739 | tw/D | 207.8731 | dimensionless | uniform_100_sample | PDF page 25 / API page 19 | PDF vector path extraction; piecewise labeled-tick axis calibration; no OCR
Figure 11 | KLr | Er_ksi=10 | 69 | 0.058097 | tw/D | 206.4686 | dimensionless | uniform_100_sample | PDF page 25 / API page 19 | PDF vector path extraction; piecewise labeled-tick axis calibration; no OCR
Figure 11 | KLr | Er_ksi=10 | 70 | 0.058803 | tw/D | 205.0789 | dimensionless | uniform_100_sample | PDF page 25 / API page 19 | PDF vector path extraction; piecewise labeled-tick axis calibration; no OCR
Figure 11 | KLr | Er_ksi=10 | 71 | 0.05951 | tw/D | 203.7046 | dimensionless | uniform_100_sample | PDF page 25 / API page 19 | PDF vector path extraction; piecewise labeled-tick axis calibration; no OCR
Figure 11 | KLr | Er_ksi=10 | 72 | 0.060216 | tw/D | 202.339 | dimensionless | uniform_100_sample | PDF page 25 / API page 19 | PDF vector path extraction; piecewise labeled-tick axis calibration; no OCR
Figure 11 | KLr | Er_ksi=10 | 73 | 0.060923 | tw/D | 200.975 | dimensionless | uniform_100_sample | PDF page 25 / API page 19 | PDF vector path extraction; piecewise labeled-tick axis calibration; no OCR
Figure 11 | KLr | Er_ksi=10 | 74 | 0.061629 | tw/D | 199.6259 | dimensionless | uniform_100_sample | PDF page 25 / API page 19 | PDF vector path extraction; piecewise labeled-tick axis calibration; no OCR
Figure 11 | KLr | Er_ksi=10 | 75 | 0.062336 | tw/D | 198.2914 | dimensionless | uniform_100_sample | PDF page 25 / API page 19 | PDF vector path extraction; piecewise labeled-tick axis calibration; no OCR
Figure 11 | KLr | Er_ksi=10 | 76 | 0.063042 | tw/D | 196.9715 | dimensionless | uniform_100_sample | PDF page 25 / API page 19 | PDF vector path extraction; piecewise labeled-tick axis calibration; no OCR
Figure 11 | KLr | Er_ksi=10 | 77 | 0.063749 | tw/D | 195.7205 | dimensionless | uniform_100_sample | PDF page 25 / API page 19 | PDF vector path extraction; piecewise labeled-tick axis calibration; no OCR
Figure 11 | KLr | Er_ksi=10 | 78 | 0.064456 | tw/D | 194.447 | dimensionless | uniform_100_sample | PDF page 25 / API page 19 | PDF vector path extraction; piecewise labeled-tick axis calibration; no OCR
Figure 11 | KLr | Er_ksi=10 | 79 | 0.065162 | tw/D | 193.1869 | dimensionless | uniform_100_sample | PDF page 25 / API page 19 | PDF vector path extraction; piecewise labeled-tick axis calibration; no OCR
Figure 11 | KLr | Er_ksi=10 | 80 | 0.065869 | tw/D | 191.9616 | dimensionless | uniform_100_sample | PDF page 25 / API page 19 | PDF vector path extraction; piecewise labeled-tick axis calibration; no OCR
Figure 11 | KLr | Er_ksi=10 | 81 | 0.066575 | tw/D | 190.7462 | dimensionless | uniform_100_sample | PDF page 25 / API page 19 | PDF vector path extraction; piecewise labeled-tick axis calibration; no OCR
Figure 11 | KLr | Er_ksi=10 | 82 | 0.067282 | tw/D | 189.5448 | dimensionless | uniform_100_sample | PDF page 25 / API page 19 | PDF vector path extraction; piecewise labeled-tick axis calibration; no OCR
Figure 11 | KLr | Er_ksi=10 | 83 | 0.067988 | tw/D | 188.3572 | dimensionless | uniform_100_sample | PDF page 25 / API page 19 | PDF vector path extraction; piecewise labeled-tick axis calibration; no OCR
Figure 11 | KLr | Er_ksi=10 | 84 | 0.068695 | tw/D | 187.1834 | dimensionless | uniform_100_sample | PDF page 25 / API page 19 | PDF vector path extraction; piecewise labeled-tick axis calibration; no OCR
Figure 11 | KLr | Er_ksi=10 | 85 | 0.069402 | tw/D | 186.0234 | dimensionless | uniform_100_sample | PDF page 25 / API page 19 | PDF vector path extraction; piecewise labeled-tick axis calibration; no OCR
Figure 11 | KLr | Er_ksi=10 | 86 | 0.070108 | tw/D | 184.8772 | dimensionless | uniform_100_sample | PDF page 25 / API page 19 | PDF vector path extraction; piecewise labeled-tick axis calibration; no OCR
Figure 11 | KLr | Er_ksi=10 | 87 | 0.070815 | tw/D | 183.6936 | dimensionless | uniform_100_sample | PDF page 25 / API page 19 | PDF vector path extraction; piecewise labeled-tick axis calibration; no OCR
Figure 11 | KLr | Er_ksi=10 | 88 | 0.071521 | tw/D | 182.532 | dimensionless | uniform_100_sample | PDF page 25 / API page 19 | PDF vector path extraction; piecewise labeled-tick axis calibration; no OCR
Figure 11 | KLr | Er_ksi=10 | 89 | 0.072228 | tw/D | 181.3863 | dimensionless | uniform_100_sample | PDF page 25 / API page 19 | PDF vector path extraction; piecewise labeled-tick axis calibration; no OCR
Figure 11 | KLr | Er_ksi=10 | 90 | 0.072934 | tw/D | 180.2561 | dimensionless | uniform_100_sample | PDF page 25 / API page 19 | PDF vector path extraction; piecewise labeled-tick axis calibration; no OCR
Figure 11 | KLr | Er_ksi=10 | 91 | 0.073641 | tw/D | 179.142 | dimensionless | uniform_100_sample | PDF page 25 / API page 19 | PDF vector path extraction; piecewise labeled-tick axis calibration; no OCR
Figure 11 | KLr | Er_ksi=10 | 92 | 0.074347 | tw/D | 178.0444 | dimensionless | uniform_100_sample | PDF page 25 / API page 19 | PDF vector path extraction; piecewise labeled-tick axis calibration; no OCR
Figure 11 | KLr | Er_ksi=10 | 93 | 0.075054 | tw/D | 176.9638 | dimensionless | uniform_100_sample | PDF page 25 / API page 19 | PDF vector path extraction; piecewise labeled-tick axis calibration; no OCR
Figure 11 | KLr | Er_ksi=10 | 94 | 0.075761 | tw/D | 175.9812 | dimensionless | uniform_100_sample | PDF page 25 / API page 19 | PDF vector path extraction; piecewise labeled-tick axis calibration; no OCR
Figure 11 | KLr | Er_ksi=10 | 95 | 0.076467 | tw/D | 175.0084 | dimensionless | uniform_100_sample | PDF page 25 / API page 19 | PDF vector path extraction; piecewise labeled-tick axis calibration; no OCR
Figure 11 | KLr | Er_ksi=10 | 96 | 0.077174 | tw/D | 174.0527 | dimensionless | uniform_100_sample | PDF page 25 / API page 19 | PDF vector path extraction; piecewise labeled-tick axis calibration; no OCR
Figure 11 | KLr | Er_ksi=10 | 97 | 0.07788 | tw/D | 173.1147 | dimensionless | uniform_100_sample | PDF page 25 / API page 19 | PDF vector path extraction; piecewise labeled-tick axis calibration; no OCR
Figure 11 | KLr | Er_ksi=10 | 98 | 0.078587 | tw/D | 172.1968 | dimensionless | uniform_100_sample | PDF page 25 / API page 19 | PDF vector path extraction; piecewise labeled-tick axis calibration; no OCR
Figure 11 | KLr | Er_ksi=10 | 99 | 0.079293 | tw/D | 171.3021 | dimensionless | uniform_100_sample | PDF page 25 / API page 19 | PDF vector path extraction; piecewise labeled-tick axis calibration; no OCR
Figure 11 | KLr | Er_ksi=10 | 100 | 0.08 | tw/D | 170.4336 | dimensionless | uniform_100_sample | PDF page 25 / API page 19 | PDF vector path extraction; piecewise labeled-tick axis calibration; no OCR
Figure 11 | KLr | Er_ksi=20 | 1 | 0.010416 | tw/D | 260.0409 | dimensionless | uniform_100_sample | PDF page 25 / API page 19 | PDF vector path extraction; piecewise labeled-tick axis calibration; no OCR
Figure 11 | KLr | Er_ksi=20 | 2 | 0.011119 | tw/D | 254.2132 | dimensionless | uniform_100_sample | PDF page 25 / API page 19 | PDF vector path extraction; piecewise labeled-tick axis calibration; no OCR
Figure 11 | KLr | Er_ksi=20 | 3 | 0.011822 | tw/D | 249.6505 | dimensionless | uniform_100_sample | PDF page 25 / API page 19 | PDF vector path extraction; piecewise labeled-tick axis calibration; no OCR
Figure 11 | KLr | Er_ksi=20 | 4 | 0.012525 | tw/D | 245.6373 | dimensionless | uniform_100_sample | PDF page 25 / API page 19 | PDF vector path extraction; piecewise labeled-tick axis calibration; no OCR
Figure 11 | KLr | Er_ksi=20 | 5 | 0.013228 | tw/D | 242.0717 | dimensionless | uniform_100_sample | PDF page 25 / API page 19 | PDF vector path extraction; piecewise labeled-tick axis calibration; no OCR
Figure 11 | KLr | Er_ksi=20 | 6 | 0.013931 | tw/D | 238.8215 | dimensionless | uniform_100_sample | PDF page 25 / API page 19 | PDF vector path extraction; piecewise labeled-tick axis calibration; no OCR
Figure 11 | KLr | Er_ksi=20 | 7 | 0.014633 | tw/D | 235.8105 | dimensionless | uniform_100_sample | PDF page 25 / API page 19 | PDF vector path extraction; piecewise labeled-tick axis calibration; no OCR
Figure 11 | KLr | Er_ksi=20 | 8 | 0.015336 | tw/D | 232.9905 | dimensionless | uniform_100_sample | PDF page 25 / API page 19 | PDF vector path extraction; piecewise labeled-tick axis calibration; no OCR
Figure 11 | KLr | Er_ksi=20 | 9 | 0.016039 | tw/D | 230.3273 | dimensionless | uniform_100_sample | PDF page 25 / API page 19 | PDF vector path extraction; piecewise labeled-tick axis calibration; no OCR
Figure 11 | KLr | Er_ksi=20 | 10 | 0.016742 | tw/D | 227.798 | dimensionless | uniform_100_sample | PDF page 25 / API page 19 | PDF vector path extraction; piecewise labeled-tick axis calibration; no OCR
Figure 11 | KLr | Er_ksi=20 | 11 | 0.017445 | tw/D | 225.3815 | dimensionless | uniform_100_sample | PDF page 25 / API page 19 | PDF vector path extraction; piecewise labeled-tick axis calibration; no OCR
Figure 11 | KLr | Er_ksi=20 | 12 | 0.018148 | tw/D | 223.0658 | dimensionless | uniform_100_sample | PDF page 25 / API page 19 | PDF vector path extraction; piecewise labeled-tick axis calibration; no OCR
Figure 11 | KLr | Er_ksi=20 | 13 | 0.018851 | tw/D | 220.8376 | dimensionless | uniform_100_sample | PDF page 25 / API page 19 | PDF vector path extraction; piecewise labeled-tick axis calibration; no OCR
Figure 11 | KLr | Er_ksi=20 | 14 | 0.019554 | tw/D | 218.6888 | dimensionless | uniform_100_sample | PDF page 25 / API page 19 | PDF vector path extraction; piecewise labeled-tick axis calibration; no OCR
Figure 11 | KLr | Er_ksi=20 | 15 | 0.020256 | tw/D | 216.6117 | dimensionless | uniform_100_sample | PDF page 25 / API page 19 | PDF vector path extraction; piecewise labeled-tick axis calibration; no OCR
Figure 11 | KLr | Er_ksi=20 | 16 | 0.020959 | tw/D | 214.527 | dimensionless | uniform_100_sample | PDF page 25 / API page 19 | PDF vector path extraction; piecewise labeled-tick axis calibration; no OCR
Figure 11 | KLr | Er_ksi=20 | 17 | 0.021662 | tw/D | 212.5264 | dimensionless | uniform_100_sample | PDF page 25 / API page 19 | PDF vector path extraction; piecewise labeled-tick axis calibration; no OCR
Figure 11 | KLr | Er_ksi=20 | 18 | 0.022365 | tw/D | 210.584 | dimensionless | uniform_100_sample | PDF page 25 / API page 19 | PDF vector path extraction; piecewise labeled-tick axis calibration; no OCR
Figure 11 | KLr | Er_ksi=20 | 19 | 0.023068 | tw/D | 208.6966 | dimensionless | uniform_100_sample | PDF page 25 / API page 19 | PDF vector path extraction; piecewise labeled-tick axis calibration; no OCR
Figure 11 | KLr | Er_ksi=20 | 20 | 0.023771 | tw/D | 206.8612 | dimensionless | uniform_100_sample | PDF page 25 / API page 19 | PDF vector path extraction; piecewise labeled-tick axis calibration; no OCR
Figure 11 | KLr | Er_ksi=20 | 21 | 0.024474 | tw/D | 205.0749 | dimensionless | uniform_100_sample | PDF page 25 / API page 19 | PDF vector path extraction; piecewise labeled-tick axis calibration; no OCR
Figure 11 | KLr | Er_ksi=20 | 22 | 0.025176 | tw/D | 203.336 | dimensionless | uniform_100_sample | PDF page 25 / API page 19 | PDF vector path extraction; piecewise labeled-tick axis calibration; no OCR
Figure 11 | KLr | Er_ksi=20 | 23 | 0.025879 | tw/D | 201.6977 | dimensionless | uniform_100_sample | PDF page 25 / API page 19 | PDF vector path extraction; piecewise labeled-tick axis calibration; no OCR
Figure 11 | KLr | Er_ksi=20 | 24 | 0.026582 | tw/D | 200.0912 | dimensionless | uniform_100_sample | PDF page 25 / API page 19 | PDF vector path extraction; piecewise labeled-tick axis calibration; no OCR
Figure 11 | KLr | Er_ksi=20 | 25 | 0.027285 | tw/D | 198.5281 | dimensionless | uniform_100_sample | PDF page 25 / API page 19 | PDF vector path extraction; piecewise labeled-tick axis calibration; no OCR
Figure 11 | KLr | Er_ksi=20 | 26 | 0.027988 | tw/D | 197.0104 | dimensionless | uniform_100_sample | PDF page 25 / API page 19 | PDF vector path extraction; piecewise labeled-tick axis calibration; no OCR
Figure 11 | KLr | Er_ksi=20 | 27 | 0.028691 | tw/D | 195.6006 | dimensionless | uniform_100_sample | PDF page 25 / API page 19 | PDF vector path extraction; piecewise labeled-tick axis calibration; no OCR
Figure 11 | KLr | Er_ksi=20 | 28 | 0.029394 | tw/D | 194.276 | dimensionless | uniform_100_sample | PDF page 25 / API page 19 | PDF vector path extraction; piecewise labeled-tick axis calibration; no OCR
Figure 11 | KLr | Er_ksi=20 | 29 | 0.030097 | tw/D | 193.0316 | dimensionless | uniform_100_sample | PDF page 25 / API page 19 | PDF vector path extraction; piecewise labeled-tick axis calibration; no OCR
Figure 11 | KLr | Er_ksi=20 | 30 | 0.030799 | tw/D | 191.7847 | dimensionless | uniform_100_sample | PDF page 25 / API page 19 | PDF vector path extraction; piecewise labeled-tick axis calibration; no OCR
Figure 11 | KLr | Er_ksi=20 | 31 | 0.031502 | tw/D | 190.5413 | dimensionless | uniform_100_sample | PDF page 25 / API page 19 | PDF vector path extraction; piecewise labeled-tick axis calibration; no OCR
Figure 11 | KLr | Er_ksi=20 | 32 | 0.032205 | tw/D | 189.3043 | dimensionless | uniform_100_sample | PDF page 25 / API page 19 | PDF vector path extraction; piecewise labeled-tick axis calibration; no OCR
Figure 11 | KLr | Er_ksi=20 | 33 | 0.032908 | tw/D | 188.0736 | dimensionless | uniform_100_sample | PDF page 25 / API page 19 | PDF vector path extraction; piecewise labeled-tick axis calibration; no OCR
Figure 11 | KLr | Er_ksi=20 | 34 | 0.033611 | tw/D | 186.85 | dimensionless | uniform_100_sample | PDF page 25 / API page 19 | PDF vector path extraction; piecewise labeled-tick axis calibration; no OCR
Figure 11 | KLr | Er_ksi=20 | 35 | 0.034314 | tw/D | 185.6329 | dimensionless | uniform_100_sample | PDF page 25 / API page 19 | PDF vector path extraction; piecewise labeled-tick axis calibration; no OCR
Figure 11 | KLr | Er_ksi=20 | 36 | 0.035017 | tw/D | 184.4258 | dimensionless | uniform_100_sample | PDF page 25 / API page 19 | PDF vector path extraction; piecewise labeled-tick axis calibration; no OCR
Figure 11 | KLr | Er_ksi=20 | 37 | 0.035719 | tw/D | 183.2342 | dimensionless | uniform_100_sample | PDF page 25 / API page 19 | PDF vector path extraction; piecewise labeled-tick axis calibration; no OCR
Figure 11 | KLr | Er_ksi=20 | 38 | 0.036422 | tw/D | 182.0523 | dimensionless | uniform_100_sample | PDF page 25 / API page 19 | PDF vector path extraction; piecewise labeled-tick axis calibration; no OCR
Figure 11 | KLr | Er_ksi=20 | 39 | 0.037125 | tw/D | 180.8768 | dimensionless | uniform_100_sample | PDF page 25 / API page 19 | PDF vector path extraction; piecewise labeled-tick axis calibration; no OCR
Figure 11 | KLr | Er_ksi=20 | 40 | 0.037828 | tw/D | 179.7081 | dimensionless | uniform_100_sample | PDF page 25 / API page 19 | PDF vector path extraction; piecewise labeled-tick axis calibration; no OCR
Figure 11 | KLr | Er_ksi=20 | 41 | 0.038531 | tw/D | 178.5466 | dimensionless | uniform_100_sample | PDF page 25 / API page 19 | PDF vector path extraction; piecewise labeled-tick axis calibration; no OCR
Figure 11 | KLr | Er_ksi=20 | 42 | 0.039234 | tw/D | 177.3918 | dimensionless | uniform_100_sample | PDF page 25 / API page 19 | PDF vector path extraction; piecewise labeled-tick axis calibration; no OCR
Figure 11 | KLr | Er_ksi=20 | 43 | 0.039937 | tw/D | 176.2437 | dimensionless | uniform_100_sample | PDF page 25 / API page 19 | PDF vector path extraction; piecewise labeled-tick axis calibration; no OCR
Figure 11 | KLr | Er_ksi=20 | 44 | 0.04064 | tw/D | 175.062 | dimensionless | uniform_100_sample | PDF page 25 / API page 19 | PDF vector path extraction; piecewise labeled-tick axis calibration; no OCR
Figure 11 | KLr | Er_ksi=20 | 45 | 0.041342 | tw/D | 173.8819 | dimensionless | uniform_100_sample | PDF page 25 / API page 19 | PDF vector path extraction; piecewise labeled-tick axis calibration; no OCR
Figure 11 | KLr | Er_ksi=20 | 46 | 0.042045 | tw/D | 172.7109 | dimensionless | uniform_100_sample | PDF page 25 / API page 19 | PDF vector path extraction; piecewise labeled-tick axis calibration; no OCR
Figure 11 | KLr | Er_ksi=20 | 47 | 0.042748 | tw/D | 171.5471 | dimensionless | uniform_100_sample | PDF page 25 / API page 19 | PDF vector path extraction; piecewise labeled-tick axis calibration; no OCR
Figure 11 | KLr | Er_ksi=20 | 48 | 0.043451 | tw/D | 170.3912 | dimensionless | uniform_100_sample | PDF page 25 / API page 19 | PDF vector path extraction; piecewise labeled-tick axis calibration; no OCR
Figure 11 | KLr | Er_ksi=20 | 49 | 0.044154 | tw/D | 169.2438 | dimensionless | uniform_100_sample | PDF page 25 / API page 19 | PDF vector path extraction; piecewise labeled-tick axis calibration; no OCR
Figure 11 | KLr | Er_ksi=20 | 50 | 0.044857 | tw/D | 168.1041 | dimensionless | uniform_100_sample | PDF page 25 / API page 19 | PDF vector path extraction; piecewise labeled-tick axis calibration; no OCR
Figure 11 | KLr | Er_ksi=20 | 51 | 0.04556 | tw/D | 167.0067 | dimensionless | uniform_100_sample | PDF page 25 / API page 19 | PDF vector path extraction; piecewise labeled-tick axis calibration; no OCR
Figure 11 | KLr | Er_ksi=20 | 52 | 0.046262 | tw/D | 165.9267 | dimensionless | uniform_100_sample | PDF page 25 / API page 19 | PDF vector path extraction; piecewise labeled-tick axis calibration; no OCR
Figure 11 | KLr | Er_ksi=20 | 53 | 0.046965 | tw/D | 164.8539 | dimensionless | uniform_100_sample | PDF page 25 / API page 19 | PDF vector path extraction; piecewise labeled-tick axis calibration; no OCR
Figure 11 | KLr | Er_ksi=20 | 54 | 0.047668 | tw/D | 163.7887 | dimensionless | uniform_100_sample | PDF page 25 / API page 19 | PDF vector path extraction; piecewise labeled-tick axis calibration; no OCR
Figure 11 | KLr | Er_ksi=20 | 55 | 0.048371 | tw/D | 162.7321 | dimensionless | uniform_100_sample | PDF page 25 / API page 19 | PDF vector path extraction; piecewise labeled-tick axis calibration; no OCR
Figure 11 | KLr | Er_ksi=20 | 56 | 0.049074 | tw/D | 161.6829 | dimensionless | uniform_100_sample | PDF page 25 / API page 19 | PDF vector path extraction; piecewise labeled-tick axis calibration; no OCR
Figure 11 | KLr | Er_ksi=20 | 57 | 0.049777 | tw/D | 160.642 | dimensionless | uniform_100_sample | PDF page 25 / API page 19 | PDF vector path extraction; piecewise labeled-tick axis calibration; no OCR
Figure 11 | KLr | Er_ksi=20 | 58 | 0.05048 | tw/D | 159.6017 | dimensionless | uniform_100_sample | PDF page 25 / API page 19 | PDF vector path extraction; piecewise labeled-tick axis calibration; no OCR
Figure 11 | KLr | Er_ksi=20 | 59 | 0.051183 | tw/D | 158.5622 | dimensionless | uniform_100_sample | PDF page 25 / API page 19 | PDF vector path extraction; piecewise labeled-tick axis calibration; no OCR
Figure 11 | KLr | Er_ksi=20 | 60 | 0.051885 | tw/D | 157.5336 | dimensionless | uniform_100_sample | PDF page 25 / API page 19 | PDF vector path extraction; piecewise labeled-tick axis calibration; no OCR
Figure 11 | KLr | Er_ksi=20 | 61 | 0.052588 | tw/D | 156.5129 | dimensionless | uniform_100_sample | PDF page 25 / API page 19 | PDF vector path extraction; piecewise labeled-tick axis calibration; no OCR
Figure 11 | KLr | Er_ksi=20 | 62 | 0.053291 | tw/D | 155.5022 | dimensionless | uniform_100_sample | PDF page 25 / API page 19 | PDF vector path extraction; piecewise labeled-tick axis calibration; no OCR
Figure 11 | KLr | Er_ksi=20 | 63 | 0.053994 | tw/D | 154.4996 | dimensionless | uniform_100_sample | PDF page 25 / API page 19 | PDF vector path extraction; piecewise labeled-tick axis calibration; no OCR
Figure 11 | KLr | Er_ksi=20 | 64 | 0.054697 | tw/D | 153.507 | dimensionless | uniform_100_sample | PDF page 25 / API page 19 | PDF vector path extraction; piecewise labeled-tick axis calibration; no OCR
Figure 11 | KLr | Er_ksi=20 | 65 | 0.0554 | tw/D | 152.5254 | dimensionless | uniform_100_sample | PDF page 25 / API page 19 | PDF vector path extraction; piecewise labeled-tick axis calibration; no OCR
Figure 11 | KLr | Er_ksi=20 | 66 | 0.056103 | tw/D | 151.569 | dimensionless | uniform_100_sample | PDF page 25 / API page 19 | PDF vector path extraction; piecewise labeled-tick axis calibration; no OCR
Figure 11 | KLr | Er_ksi=20 | 67 | 0.056805 | tw/D | 150.6168 | dimensionless | uniform_100_sample | PDF page 25 / API page 19 | PDF vector path extraction; piecewise labeled-tick axis calibration; no OCR
Figure 11 | KLr | Er_ksi=20 | 68 | 0.057508 | tw/D | 149.674 | dimensionless | uniform_100_sample | PDF page 25 / API page 19 | PDF vector path extraction; piecewise labeled-tick axis calibration; no OCR
Figure 11 | KLr | Er_ksi=20 | 69 | 0.058211 | tw/D | 148.7415 | dimensionless | uniform_100_sample | PDF page 25 / API page 19 | PDF vector path extraction; piecewise labeled-tick axis calibration; no OCR
Figure 11 | KLr | Er_ksi=20 | 70 | 0.058914 | tw/D | 147.8185 | dimensionless | uniform_100_sample | PDF page 25 / API page 19 | PDF vector path extraction; piecewise labeled-tick axis calibration; no OCR
Figure 11 | KLr | Er_ksi=20 | 71 | 0.059617 | tw/D | 146.9054 | dimensionless | uniform_100_sample | PDF page 25 / API page 19 | PDF vector path extraction; piecewise labeled-tick axis calibration; no OCR
Figure 11 | KLr | Er_ksi=20 | 72 | 0.06032 | tw/D | 145.9993 | dimensionless | uniform_100_sample | PDF page 25 / API page 19 | PDF vector path extraction; piecewise labeled-tick axis calibration; no OCR
Figure 11 | KLr | Er_ksi=20 | 73 | 0.061023 | tw/D | 145.0961 | dimensionless | uniform_100_sample | PDF page 25 / API page 19 | PDF vector path extraction; piecewise labeled-tick axis calibration; no OCR
Figure 11 | KLr | Er_ksi=20 | 74 | 0.061725 | tw/D | 144.2035 | dimensionless | uniform_100_sample | PDF page 25 / API page 19 | PDF vector path extraction; piecewise labeled-tick axis calibration; no OCR
Figure 11 | KLr | Er_ksi=20 | 75 | 0.062428 | tw/D | 143.3221 | dimensionless | uniform_100_sample | PDF page 25 / API page 19 | PDF vector path extraction; piecewise labeled-tick axis calibration; no OCR
Figure 11 | KLr | Er_ksi=20 | 76 | 0.063131 | tw/D | 142.4522 | dimensionless | uniform_100_sample | PDF page 25 / API page 19 | PDF vector path extraction; piecewise labeled-tick axis calibration; no OCR
Figure 11 | KLr | Er_ksi=20 | 77 | 0.063834 | tw/D | 141.5942 | dimensionless | uniform_100_sample | PDF page 25 / API page 19 | PDF vector path extraction; piecewise labeled-tick axis calibration; no OCR
Figure 11 | KLr | Er_ksi=20 | 78 | 0.064537 | tw/D | 140.7482 | dimensionless | uniform_100_sample | PDF page 25 / API page 19 | PDF vector path extraction; piecewise labeled-tick axis calibration; no OCR
Figure 11 | KLr | Er_ksi=20 | 79 | 0.06524 | tw/D | 139.9154 | dimensionless | uniform_100_sample | PDF page 25 / API page 19 | PDF vector path extraction; piecewise labeled-tick axis calibration; no OCR
Figure 11 | KLr | Er_ksi=20 | 80 | 0.065943 | tw/D | 139.1087 | dimensionless | uniform_100_sample | PDF page 25 / API page 19 | PDF vector path extraction; piecewise labeled-tick axis calibration; no OCR
Figure 11 | KLr | Er_ksi=20 | 81 | 0.066646 | tw/D | 138.3116 | dimensionless | uniform_100_sample | PDF page 25 / API page 19 | PDF vector path extraction; piecewise labeled-tick axis calibration; no OCR
Figure 11 | KLr | Er_ksi=20 | 82 | 0.067348 | tw/D | 137.5275 | dimensionless | uniform_100_sample | PDF page 25 / API page 19 | PDF vector path extraction; piecewise labeled-tick axis calibration; no OCR
Figure 11 | KLr | Er_ksi=20 | 83 | 0.068051 | tw/D | 136.7568 | dimensionless | uniform_100_sample | PDF page 25 / API page 19 | PDF vector path extraction; piecewise labeled-tick axis calibration; no OCR
Figure 11 | KLr | Er_ksi=20 | 84 | 0.068754 | tw/D | 135.9997 | dimensionless | uniform_100_sample | PDF page 25 / API page 19 | PDF vector path extraction; piecewise labeled-tick axis calibration; no OCR
Figure 11 | KLr | Er_ksi=20 | 85 | 0.069457 | tw/D | 135.2575 | dimensionless | uniform_100_sample | PDF page 25 / API page 19 | PDF vector path extraction; piecewise labeled-tick axis calibration; no OCR
Figure 11 | KLr | Er_ksi=20 | 86 | 0.07016 | tw/D | 134.5299 | dimensionless | uniform_100_sample | PDF page 25 / API page 19 | PDF vector path extraction; piecewise labeled-tick axis calibration; no OCR
Figure 11 | KLr | Er_ksi=20 | 87 | 0.070863 | tw/D | 133.7833 | dimensionless | uniform_100_sample | PDF page 25 / API page 19 | PDF vector path extraction; piecewise labeled-tick axis calibration; no OCR
Figure 11 | KLr | Er_ksi=20 | 88 | 0.071566 | tw/D | 133.0606 | dimensionless | uniform_100_sample | PDF page 25 / API page 19 | PDF vector path extraction; piecewise labeled-tick axis calibration; no OCR
Figure 11 | KLr | Er_ksi=20 | 89 | 0.072268 | tw/D | 132.3561 | dimensionless | uniform_100_sample | PDF page 25 / API page 19 | PDF vector path extraction; piecewise labeled-tick axis calibration; no OCR
Figure 11 | KLr | Er_ksi=20 | 90 | 0.072971 | tw/D | 131.6708 | dimensionless | uniform_100_sample | PDF page 25 / API page 19 | PDF vector path extraction; piecewise labeled-tick axis calibration; no OCR
Figure 11 | KLr | Er_ksi=20 | 91 | 0.073674 | tw/D | 131.0059 | dimensionless | uniform_100_sample | PDF page 25 / API page 19 | PDF vector path extraction; piecewise labeled-tick axis calibration; no OCR
Figure 11 | KLr | Er_ksi=20 | 92 | 0.074377 | tw/D | 130.3623 | dimensionless | uniform_100_sample | PDF page 25 / API page 19 | PDF vector path extraction; piecewise labeled-tick axis calibration; no OCR
Figure 11 | KLr | Er_ksi=20 | 93 | 0.07508 | tw/D | 129.7419 | dimensionless | uniform_100_sample | PDF page 25 / API page 19 | PDF vector path extraction; piecewise labeled-tick axis calibration; no OCR
Figure 11 | KLr | Er_ksi=20 | 94 | 0.075783 | tw/D | 129.192 | dimensionless | uniform_100_sample | PDF page 25 / API page 19 | PDF vector path extraction; piecewise labeled-tick axis calibration; no OCR
Figure 11 | KLr | Er_ksi=20 | 95 | 0.076486 | tw/D | 128.6607 | dimensionless | uniform_100_sample | PDF page 25 / API page 19 | PDF vector path extraction; piecewise labeled-tick axis calibration; no OCR
Figure 11 | KLr | Er_ksi=20 | 96 | 0.077189 | tw/D | 128.1552 | dimensionless | uniform_100_sample | PDF page 25 / API page 19 | PDF vector path extraction; piecewise labeled-tick axis calibration; no OCR
Figure 11 | KLr | Er_ksi=20 | 97 | 0.077891 | tw/D | 127.6783 | dimensionless | uniform_100_sample | PDF page 25 / API page 19 | PDF vector path extraction; piecewise labeled-tick axis calibration; no OCR
Figure 11 | KLr | Er_ksi=20 | 98 | 0.078594 | tw/D | 127.2351 | dimensionless | uniform_100_sample | PDF page 25 / API page 19 | PDF vector path extraction; piecewise labeled-tick axis calibration; no OCR
Figure 11 | KLr | Er_ksi=20 | 99 | 0.079297 | tw/D | 126.8337 | dimensionless | uniform_100_sample | PDF page 25 / API page 19 | PDF vector path extraction; piecewise labeled-tick axis calibration; no OCR
Figure 11 | KLr | Er_ksi=20 | 100 | 0.08 | tw/D | 126.4963 | dimensionless | uniform_100_sample | PDF page 25 / API page 19 | PDF vector path extraction; piecewise labeled-tick axis calibration; no OCR
Figure 11 | KLr | Er_ksi=5 | 1 | 0.010172 | tw/D | 550.2309 | dimensionless | uniform_100_sample | PDF page 25 / API page 19 | PDF vector path extraction; piecewise labeled-tick axis calibration; no OCR
Figure 11 | KLr | Er_ksi=5 | 2 | 0.010878 | tw/D | 541.1867 | dimensionless | uniform_100_sample | PDF page 25 / API page 19 | PDF vector path extraction; piecewise labeled-tick axis calibration; no OCR
Figure 11 | KLr | Er_ksi=5 | 3 | 0.011583 | tw/D | 532.7866 | dimensionless | uniform_100_sample | PDF page 25 / API page 19 | PDF vector path extraction; piecewise labeled-tick axis calibration; no OCR
Figure 11 | KLr | Er_ksi=5 | 4 | 0.012288 | tw/D | 524.9311 | dimensionless | uniform_100_sample | PDF page 25 / API page 19 | PDF vector path extraction; piecewise labeled-tick axis calibration; no OCR
Figure 11 | KLr | Er_ksi=5 | 5 | 0.012994 | tw/D | 517.5425 | dimensionless | uniform_100_sample | PDF page 25 / API page 19 | PDF vector path extraction; piecewise labeled-tick axis calibration; no OCR
Figure 11 | KLr | Er_ksi=5 | 6 | 0.013699 | tw/D | 510.5667 | dimensionless | uniform_100_sample | PDF page 25 / API page 19 | PDF vector path extraction; piecewise labeled-tick axis calibration; no OCR
Figure 11 | KLr | Er_ksi=5 | 7 | 0.014404 | tw/D | 503.953 | dimensionless | uniform_100_sample | PDF page 25 / API page 19 | PDF vector path extraction; piecewise labeled-tick axis calibration; no OCR
Figure 11 | KLr | Er_ksi=5 | 8 | 0.01511 | tw/D | 497.668 | dimensionless | uniform_100_sample | PDF page 25 / API page 19 | PDF vector path extraction; piecewise labeled-tick axis calibration; no OCR
Figure 11 | KLr | Er_ksi=5 | 9 | 0.015815 | tw/D | 491.784 | dimensionless | uniform_100_sample | PDF page 25 / API page 19 | PDF vector path extraction; piecewise labeled-tick axis calibration; no OCR
Figure 11 | KLr | Er_ksi=5 | 10 | 0.01652 | tw/D | 486.1337 | dimensionless | uniform_100_sample | PDF page 25 / API page 19 | PDF vector path extraction; piecewise labeled-tick axis calibration; no OCR
Figure 11 | KLr | Er_ksi=5 | 11 | 0.017226 | tw/D | 480.7284 | dimensionless | uniform_100_sample | PDF page 25 / API page 19 | PDF vector path extraction; piecewise labeled-tick axis calibration; no OCR
Figure 11 | KLr | Er_ksi=5 | 12 | 0.017931 | tw/D | 475.5461 | dimensionless | uniform_100_sample | PDF page 25 / API page 19 | PDF vector path extraction; piecewise labeled-tick axis calibration; no OCR
Figure 11 | KLr | Er_ksi=5 | 13 | 0.018636 | tw/D | 470.5709 | dimensionless | uniform_100_sample | PDF page 25 / API page 19 | PDF vector path extraction; piecewise labeled-tick axis calibration; no OCR
Figure 11 | KLr | Er_ksi=5 | 14 | 0.019342 | tw/D | 465.7905 | dimensionless | uniform_100_sample | PDF page 25 / API page 19 | PDF vector path extraction; piecewise labeled-tick axis calibration; no OCR
Figure 11 | KLr | Er_ksi=5 | 15 | 0.020047 | tw/D | 461.1928 | dimensionless | uniform_100_sample | PDF page 25 / API page 19 | PDF vector path extraction; piecewise labeled-tick axis calibration; no OCR
Figure 11 | KLr | Er_ksi=5 | 16 | 0.020752 | tw/D | 456.6408 | dimensionless | uniform_100_sample | PDF page 25 / API page 19 | PDF vector path extraction; piecewise labeled-tick axis calibration; no OCR
Figure 11 | KLr | Er_ksi=5 | 17 | 0.021458 | tw/D | 452.2701 | dimensionless | uniform_100_sample | PDF page 25 / API page 19 | PDF vector path extraction; piecewise labeled-tick axis calibration; no OCR
Figure 11 | KLr | Er_ksi=5 | 18 | 0.022163 | tw/D | 448.061 | dimensionless | uniform_100_sample | PDF page 25 / API page 19 | PDF vector path extraction; piecewise labeled-tick axis calibration; no OCR
Figure 11 | KLr | Er_ksi=5 | 19 | 0.022868 | tw/D | 444.0102 | dimensionless | uniform_100_sample | PDF page 25 / API page 19 | PDF vector path extraction; piecewise labeled-tick axis calibration; no OCR
Figure 11 | KLr | Er_ksi=5 | 20 | 0.023574 | tw/D | 440.1087 | dimensionless | uniform_100_sample | PDF page 25 / API page 19 | PDF vector path extraction; piecewise labeled-tick axis calibration; no OCR
Figure 11 | KLr | Er_ksi=5 | 21 | 0.024279 | tw/D | 436.3511 | dimensionless | uniform_100_sample | PDF page 25 / API page 19 | PDF vector path extraction; piecewise labeled-tick axis calibration; no OCR
Figure 11 | KLr | Er_ksi=5 | 22 | 0.024984 | tw/D | 432.7346 | dimensionless | uniform_100_sample | PDF page 25 / API page 19 | PDF vector path extraction; piecewise labeled-tick axis calibration; no OCR
Figure 11 | KLr | Er_ksi=5 | 23 | 0.02569 | tw/D | 429.343 | dimensionless | uniform_100_sample | PDF page 25 / API page 19 | PDF vector path extraction; piecewise labeled-tick axis calibration; no OCR
Figure 11 | KLr | Er_ksi=5 | 24 | 0.026395 | tw/D | 426.083 | dimensionless | uniform_100_sample | PDF page 25 / API page 19 | PDF vector path extraction; piecewise labeled-tick axis calibration; no OCR
Figure 11 | KLr | Er_ksi=5 | 25 | 0.0271 | tw/D | 422.9529 | dimensionless | uniform_100_sample | PDF page 25 / API page 19 | PDF vector path extraction; piecewise labeled-tick axis calibration; no OCR
Figure 11 | KLr | Er_ksi=5 | 26 | 0.027806 | tw/D | 419.9558 | dimensionless | uniform_100_sample | PDF page 25 / API page 19 | PDF vector path extraction; piecewise labeled-tick axis calibration; no OCR
Figure 11 | KLr | Er_ksi=5 | 27 | 0.028511 | tw/D | 417.0985 | dimensionless | uniform_100_sample | PDF page 25 / API page 19 | PDF vector path extraction; piecewise labeled-tick axis calibration; no OCR
Figure 11 | KLr | Er_ksi=5 | 28 | 0.029216 | tw/D | 414.3979 | dimensionless | uniform_100_sample | PDF page 25 / API page 19 | PDF vector path extraction; piecewise labeled-tick axis calibration; no OCR
Figure 11 | KLr | Er_ksi=5 | 29 | 0.029922 | tw/D | 411.7835 | dimensionless | uniform_100_sample | PDF page 25 / API page 19 | PDF vector path extraction; piecewise labeled-tick axis calibration; no OCR
Figure 11 | KLr | Er_ksi=5 | 30 | 0.030627 | tw/D | 408.9896 | dimensionless | uniform_100_sample | PDF page 25 / API page 19 | PDF vector path extraction; piecewise labeled-tick axis calibration; no OCR
Figure 11 | KLr | Er_ksi=5 | 31 | 0.031332 | tw/D | 406.297 | dimensionless | uniform_100_sample | PDF page 25 / API page 19 | PDF vector path extraction; piecewise labeled-tick axis calibration; no OCR
Figure 11 | KLr | Er_ksi=5 | 32 | 0.032038 | tw/D | 403.6376 | dimensionless | uniform_100_sample | PDF page 25 / API page 19 | PDF vector path extraction; piecewise labeled-tick axis calibration; no OCR
Figure 11 | KLr | Er_ksi=5 | 33 | 0.032743 | tw/D | 400.9963 | dimensionless | uniform_100_sample | PDF page 25 / API page 19 | PDF vector path extraction; piecewise labeled-tick axis calibration; no OCR
Figure 11 | KLr | Er_ksi=5 | 34 | 0.033448 | tw/D | 398.3669 | dimensionless | uniform_100_sample | PDF page 25 / API page 19 | PDF vector path extraction; piecewise labeled-tick axis calibration; no OCR
Figure 11 | KLr | Er_ksi=5 | 35 | 0.034154 | tw/D | 395.7989 | dimensionless | uniform_100_sample | PDF page 25 / API page 19 | PDF vector path extraction; piecewise labeled-tick axis calibration; no OCR
Figure 11 | KLr | Er_ksi=5 | 36 | 0.034859 | tw/D | 393.2169 | dimensionless | uniform_100_sample | PDF page 25 / API page 19 | PDF vector path extraction; piecewise labeled-tick axis calibration; no OCR
Figure 11 | KLr | Er_ksi=5 | 37 | 0.035564 | tw/D | 390.6671 | dimensionless | uniform_100_sample | PDF page 25 / API page 19 | PDF vector path extraction; piecewise labeled-tick axis calibration; no OCR
Figure 11 | KLr | Er_ksi=5 | 38 | 0.03627 | tw/D | 388.128 | dimensionless | uniform_100_sample | PDF page 25 / API page 19 | PDF vector path extraction; piecewise labeled-tick axis calibration; no OCR
Figure 11 | KLr | Er_ksi=5 | 39 | 0.036975 | tw/D | 385.5925 | dimensionless | uniform_100_sample | PDF page 25 / API page 19 | PDF vector path extraction; piecewise labeled-tick axis calibration; no OCR
Figure 11 | KLr | Er_ksi=5 | 40 | 0.03768 | tw/D | 383.06 | dimensionless | uniform_100_sample | PDF page 25 / API page 19 | PDF vector path extraction; piecewise labeled-tick axis calibration; no OCR
Figure 11 | KLr | Er_ksi=5 | 41 | 0.038386 | tw/D | 380.5301 | dimensionless | uniform_100_sample | PDF page 25 / API page 19 | PDF vector path extraction; piecewise labeled-tick axis calibration; no OCR
Figure 11 | KLr | Er_ksi=5 | 42 | 0.039091 | tw/D | 378.0026 | dimensionless | uniform_100_sample | PDF page 25 / API page 19 | PDF vector path extraction; piecewise labeled-tick axis calibration; no OCR
Figure 11 | KLr | Er_ksi=5 | 43 | 0.039796 | tw/D | 375.4771 | dimensionless | uniform_100_sample | PDF page 25 / API page 19 | PDF vector path extraction; piecewise labeled-tick axis calibration; no OCR
Figure 11 | KLr | Er_ksi=5 | 44 | 0.040501 | tw/D | 372.8816 | dimensionless | uniform_100_sample | PDF page 25 / API page 19 | PDF vector path extraction; piecewise labeled-tick axis calibration; no OCR
Figure 11 | KLr | Er_ksi=5 | 45 | 0.041207 | tw/D | 370.2588 | dimensionless | uniform_100_sample | PDF page 25 / API page 19 | PDF vector path extraction; piecewise labeled-tick axis calibration; no OCR
Figure 11 | KLr | Er_ksi=5 | 46 | 0.041912 | tw/D | 367.6376 | dimensionless | uniform_100_sample | PDF page 25 / API page 19 | PDF vector path extraction; piecewise labeled-tick axis calibration; no OCR
Figure 11 | KLr | Er_ksi=5 | 47 | 0.042617 | tw/D | 365.0179 | dimensionless | uniform_100_sample | PDF page 25 / API page 19 | PDF vector path extraction; piecewise labeled-tick axis calibration; no OCR
Figure 11 | KLr | Er_ksi=5 | 48 | 0.043323 | tw/D | 362.3997 | dimensionless | uniform_100_sample | PDF page 25 / API page 19 | PDF vector path extraction; piecewise labeled-tick axis calibration; no OCR
Figure 11 | KLr | Er_ksi=5 | 49 | 0.044028 | tw/D | 359.7826 | dimensionless | uniform_100_sample | PDF page 25 / API page 19 | PDF vector path extraction; piecewise labeled-tick axis calibration; no OCR
Figure 11 | KLr | Er_ksi=5 | 50 | 0.044733 | tw/D | 357.1667 | dimensionless | uniform_100_sample | PDF page 25 / API page 19 | PDF vector path extraction; piecewise labeled-tick axis calibration; no OCR
Figure 11 | KLr | Er_ksi=5 | 51 | 0.045439 | tw/D | 354.6037 | dimensionless | uniform_100_sample | PDF page 25 / API page 19 | PDF vector path extraction; piecewise labeled-tick axis calibration; no OCR
Figure 11 | KLr | Er_ksi=5 | 52 | 0.046144 | tw/D | 352.1014 | dimensionless | uniform_100_sample | PDF page 25 / API page 19 | PDF vector path extraction; piecewise labeled-tick axis calibration; no OCR
Figure 11 | KLr | Er_ksi=5 | 53 | 0.046849 | tw/D | 349.5891 | dimensionless | uniform_100_sample | PDF page 25 / API page 19 | PDF vector path extraction; piecewise labeled-tick axis calibration; no OCR
Figure 11 | KLr | Er_ksi=5 | 54 | 0.047555 | tw/D | 347.0616 | dimensionless | uniform_100_sample | PDF page 25 / API page 19 | PDF vector path extraction; piecewise labeled-tick axis calibration; no OCR
Figure 11 | KLr | Er_ksi=5 | 55 | 0.04826 | tw/D | 344.4989 | dimensionless | uniform_100_sample | PDF page 25 / API page 19 | PDF vector path extraction; piecewise labeled-tick axis calibration; no OCR
Figure 11 | KLr | Er_ksi=5 | 56 | 0.048965 | tw/D | 341.9576 | dimensionless | uniform_100_sample | PDF page 25 / API page 19 | PDF vector path extraction; piecewise labeled-tick axis calibration; no OCR
Figure 11 | KLr | Er_ksi=5 | 57 | 0.049671 | tw/D | 339.417 | dimensionless | uniform_100_sample | PDF page 25 / API page 19 | PDF vector path extraction; piecewise labeled-tick axis calibration; no OCR
Figure 11 | KLr | Er_ksi=5 | 58 | 0.050376 | tw/D | 336.8629 | dimensionless | uniform_100_sample | PDF page 25 / API page 19 | PDF vector path extraction; piecewise labeled-tick axis calibration; no OCR
Figure 11 | KLr | Er_ksi=5 | 59 | 0.051081 | tw/D | 334.2865 | dimensionless | uniform_100_sample | PDF page 25 / API page 19 | PDF vector path extraction; piecewise labeled-tick axis calibration; no OCR
Figure 11 | KLr | Er_ksi=5 | 60 | 0.051787 | tw/D | 331.7144 | dimensionless | uniform_100_sample | PDF page 25 / API page 19 | PDF vector path extraction; piecewise labeled-tick axis calibration; no OCR
Figure 11 | KLr | Er_ksi=5 | 61 | 0.052492 | tw/D | 329.1429 | dimensionless | uniform_100_sample | PDF page 25 / API page 19 | PDF vector path extraction; piecewise labeled-tick axis calibration; no OCR
Figure 11 | KLr | Er_ksi=5 | 62 | 0.053197 | tw/D | 326.572 | dimensionless | uniform_100_sample | PDF page 25 / API page 19 | PDF vector path extraction; piecewise labeled-tick axis calibration; no OCR
Figure 11 | KLr | Er_ksi=5 | 63 | 0.053903 | tw/D | 324.0017 | dimensionless | uniform_100_sample | PDF page 25 / API page 19 | PDF vector path extraction; piecewise labeled-tick axis calibration; no OCR
Figure 11 | KLr | Er_ksi=5 | 64 | 0.054608 | tw/D | 321.4319 | dimensionless | uniform_100_sample | PDF page 25 / API page 19 | PDF vector path extraction; piecewise labeled-tick axis calibration; no OCR
Figure 11 | KLr | Er_ksi=5 | 65 | 0.055313 | tw/D | 318.869 | dimensionless | uniform_100_sample | PDF page 25 / API page 19 | PDF vector path extraction; piecewise labeled-tick axis calibration; no OCR
Figure 11 | KLr | Er_ksi=5 | 66 | 0.056019 | tw/D | 316.3422 | dimensionless | uniform_100_sample | PDF page 25 / API page 19 | PDF vector path extraction; piecewise labeled-tick axis calibration; no OCR
Figure 11 | KLr | Er_ksi=5 | 67 | 0.056724 | tw/D | 313.8073 | dimensionless | uniform_100_sample | PDF page 25 / API page 19 | PDF vector path extraction; piecewise labeled-tick axis calibration; no OCR
Figure 11 | KLr | Er_ksi=5 | 68 | 0.057429 | tw/D | 311.2728 | dimensionless | uniform_100_sample | PDF page 25 / API page 19 | PDF vector path extraction; piecewise labeled-tick axis calibration; no OCR
Figure 11 | KLr | Er_ksi=5 | 69 | 0.058135 | tw/D | 308.7388 | dimensionless | uniform_100_sample | PDF page 25 / API page 19 | PDF vector path extraction; piecewise labeled-tick axis calibration; no OCR
Figure 11 | KLr | Er_ksi=5 | 70 | 0.05884 | tw/D | 306.2053 | dimensionless | uniform_100_sample | PDF page 25 / API page 19 | PDF vector path extraction; piecewise labeled-tick axis calibration; no OCR
Figure 11 | KLr | Er_ksi=5 | 71 | 0.059545 | tw/D | 303.6721 | dimensionless | uniform_100_sample | PDF page 25 / API page 19 | PDF vector path extraction; piecewise labeled-tick axis calibration; no OCR
Figure 11 | KLr | Er_ksi=5 | 72 | 0.060251 | tw/D | 301.1394 | dimensionless | uniform_100_sample | PDF page 25 / API page 19 | PDF vector path extraction; piecewise labeled-tick axis calibration; no OCR
Figure 11 | KLr | Er_ksi=5 | 73 | 0.060956 | tw/D | 298.5601 | dimensionless | uniform_100_sample | PDF page 25 / API page 19 | PDF vector path extraction; piecewise labeled-tick axis calibration; no OCR
Figure 11 | KLr | Er_ksi=5 | 74 | 0.061661 | tw/D | 295.9917 | dimensionless | uniform_100_sample | PDF page 25 / API page 19 | PDF vector path extraction; piecewise labeled-tick axis calibration; no OCR
Figure 11 | KLr | Er_ksi=5 | 75 | 0.062367 | tw/D | 293.4242 | dimensionless | uniform_100_sample | PDF page 25 / API page 19 | PDF vector path extraction; piecewise labeled-tick axis calibration; no OCR
Figure 11 | KLr | Er_ksi=5 | 76 | 0.063072 | tw/D | 290.8571 | dimensionless | uniform_100_sample | PDF page 25 / API page 19 | PDF vector path extraction; piecewise labeled-tick axis calibration; no OCR
Figure 11 | KLr | Er_ksi=5 | 77 | 0.063777 | tw/D | 288.2904 | dimensionless | uniform_100_sample | PDF page 25 / API page 19 | PDF vector path extraction; piecewise labeled-tick axis calibration; no OCR
Figure 11 | KLr | Er_ksi=5 | 78 | 0.064483 | tw/D | 285.7241 | dimensionless | uniform_100_sample | PDF page 25 / API page 19 | PDF vector path extraction; piecewise labeled-tick axis calibration; no OCR
Figure 11 | KLr | Er_ksi=5 | 79 | 0.065188 | tw/D | 283.1581 | dimensionless | uniform_100_sample | PDF page 25 / API page 19 | PDF vector path extraction; piecewise labeled-tick axis calibration; no OCR
Figure 11 | KLr | Er_ksi=5 | 80 | 0.065893 | tw/D | 280.6363 | dimensionless | uniform_100_sample | PDF page 25 / API page 19 | PDF vector path extraction; piecewise labeled-tick axis calibration; no OCR
Figure 11 | KLr | Er_ksi=5 | 81 | 0.066599 | tw/D | 278.1055 | dimensionless | uniform_100_sample | PDF page 25 / API page 19 | PDF vector path extraction; piecewise labeled-tick axis calibration; no OCR
Figure 11 | KLr | Er_ksi=5 | 82 | 0.067304 | tw/D | 275.5751 | dimensionless | uniform_100_sample | PDF page 25 / API page 19 | PDF vector path extraction; piecewise labeled-tick axis calibration; no OCR
Figure 11 | KLr | Er_ksi=5 | 83 | 0.068009 | tw/D | 273.045 | dimensionless | uniform_100_sample | PDF page 25 / API page 19 | PDF vector path extraction; piecewise labeled-tick axis calibration; no OCR
Figure 11 | KLr | Er_ksi=5 | 84 | 0.068715 | tw/D | 270.5152 | dimensionless | uniform_100_sample | PDF page 25 / API page 19 | PDF vector path extraction; piecewise labeled-tick axis calibration; no OCR
Figure 11 | KLr | Er_ksi=5 | 85 | 0.06942 | tw/D | 267.9857 | dimensionless | uniform_100_sample | PDF page 25 / API page 19 | PDF vector path extraction; piecewise labeled-tick axis calibration; no OCR
Figure 11 | KLr | Er_ksi=5 | 86 | 0.070125 | tw/D | 265.4512 | dimensionless | uniform_100_sample | PDF page 25 / API page 19 | PDF vector path extraction; piecewise labeled-tick axis calibration; no OCR
Figure 11 | KLr | Er_ksi=5 | 87 | 0.070831 | tw/D | 262.8085 | dimensionless | uniform_100_sample | PDF page 25 / API page 19 | PDF vector path extraction; piecewise labeled-tick axis calibration; no OCR
Figure 11 | KLr | Er_ksi=5 | 88 | 0.071536 | tw/D | 260.1787 | dimensionless | uniform_100_sample | PDF page 25 / API page 19 | PDF vector path extraction; piecewise labeled-tick axis calibration; no OCR
Figure 11 | KLr | Er_ksi=5 | 89 | 0.072241 | tw/D | 257.5493 | dimensionless | uniform_100_sample | PDF page 25 / API page 19 | PDF vector path extraction; piecewise labeled-tick axis calibration; no OCR
Figure 11 | KLr | Er_ksi=5 | 90 | 0.072947 | tw/D | 254.9202 | dimensionless | uniform_100_sample | PDF page 25 / API page 19 | PDF vector path extraction; piecewise labeled-tick axis calibration; no OCR
Figure 11 | KLr | Er_ksi=5 | 91 | 0.073652 | tw/D | 252.2914 | dimensionless | uniform_100_sample | PDF page 25 / API page 19 | PDF vector path extraction; piecewise labeled-tick axis calibration; no OCR
Figure 11 | KLr | Er_ksi=5 | 92 | 0.074357 | tw/D | 249.6629 | dimensionless | uniform_100_sample | PDF page 25 / API page 19 | PDF vector path extraction; piecewise labeled-tick axis calibration; no OCR
Figure 11 | KLr | Er_ksi=5 | 93 | 0.075063 | tw/D | 247.0056 | dimensionless | uniform_100_sample | PDF page 25 / API page 19 | PDF vector path extraction; piecewise labeled-tick axis calibration; no OCR
Figure 11 | KLr | Er_ksi=5 | 94 | 0.075768 | tw/D | 244.4658 | dimensionless | uniform_100_sample | PDF page 25 / API page 19 | PDF vector path extraction; piecewise labeled-tick axis calibration; no OCR
Figure 11 | KLr | Er_ksi=5 | 95 | 0.076473 | tw/D | 241.9593 | dimensionless | uniform_100_sample | PDF page 25 / API page 19 | PDF vector path extraction; piecewise labeled-tick axis calibration; no OCR
Figure 11 | KLr | Er_ksi=5 | 96 | 0.077179 | tw/D | 239.4531 | dimensionless | uniform_100_sample | PDF page 25 / API page 19 | PDF vector path extraction; piecewise labeled-tick axis calibration; no OCR
Figure 11 | KLr | Er_ksi=5 | 97 | 0.077884 | tw/D | 236.9472 | dimensionless | uniform_100_sample | PDF page 25 / API page 19 | PDF vector path extraction; piecewise labeled-tick axis calibration; no OCR
Figure 11 | KLr | Er_ksi=5 | 98 | 0.078589 | tw/D | 234.4418 | dimensionless | uniform_100_sample | PDF page 25 / API page 19 | PDF vector path extraction; piecewise labeled-tick axis calibration; no OCR
Figure 11 | KLr | Er_ksi=5 | 99 | 0.079295 | tw/D | 231.9367 | dimensionless | uniform_100_sample | PDF page 25 / API page 19 | PDF vector path extraction; piecewise labeled-tick axis calibration; no OCR
Figure 11 | KLr | Er_ksi=5 | 100 | 0.08 | tw/D | 229.4203 | dimensionless | uniform_100_sample | PDF page 25 / API page 19 | PDF vector path extraction; piecewise labeled-tick axis calibration; no OCR
Figure 12 | GLr | H_ft=10 | 1 | 1.9123 | in | 1.7171 | dimensionless | uniform_100_sample | PDF page 26 / API page 20 | PDF vector path extraction; piecewise labeled-tick axis calibration; no OCR
Figure 12 | GLr | H_ft=10 | 2 | 2.3164 | in | 1.5561 | dimensionless | uniform_100_sample | PDF page 26 / API page 20 | PDF vector path extraction; piecewise labeled-tick axis calibration; no OCR
Figure 12 | GLr | H_ft=10 | 3 | 2.7204 | in | 1.4222 | dimensionless | uniform_100_sample | PDF page 26 / API page 20 | PDF vector path extraction; piecewise labeled-tick axis calibration; no OCR
Figure 12 | GLr | H_ft=10 | 4 | 3.1245 | in | 1.3113 | dimensionless | uniform_100_sample | PDF page 26 / API page 20 | PDF vector path extraction; piecewise labeled-tick axis calibration; no OCR
Figure 12 | GLr | H_ft=10 | 5 | 3.5286 | in | 1.2169 | dimensionless | uniform_100_sample | PDF page 26 / API page 20 | PDF vector path extraction; piecewise labeled-tick axis calibration; no OCR
Figure 12 | GLr | H_ft=10 | 6 | 3.9327 | in | 1.1362 | dimensionless | uniform_100_sample | PDF page 26 / API page 20 | PDF vector path extraction; piecewise labeled-tick axis calibration; no OCR
Figure 12 | GLr | H_ft=10 | 7 | 4.3368 | in | 1.0725 | dimensionless | uniform_100_sample | PDF page 26 / API page 20 | PDF vector path extraction; piecewise labeled-tick axis calibration; no OCR
Figure 12 | GLr | H_ft=10 | 8 | 4.7409 | in | 1.0193 | dimensionless | uniform_100_sample | PDF page 26 / API page 20 | PDF vector path extraction; piecewise labeled-tick axis calibration; no OCR
Figure 12 | GLr | H_ft=10 | 9 | 5.1449 | in | 0.98091 | dimensionless | uniform_100_sample | PDF page 26 / API page 20 | PDF vector path extraction; piecewise labeled-tick axis calibration; no OCR
Figure 12 | GLr | H_ft=10 | 10 | 5.549 | in | 0.94978 | dimensionless | uniform_100_sample | PDF page 26 / API page 20 | PDF vector path extraction; piecewise labeled-tick axis calibration; no OCR
Figure 12 | GLr | H_ft=10 | 11 | 5.9531 | in | 0.92294 | dimensionless | uniform_100_sample | PDF page 26 / API page 20 | PDF vector path extraction; piecewise labeled-tick axis calibration; no OCR
Figure 12 | GLr | H_ft=10 | 12 | 6.3572 | in | 0.89915 | dimensionless | uniform_100_sample | PDF page 26 / API page 20 | PDF vector path extraction; piecewise labeled-tick axis calibration; no OCR
Figure 12 | GLr | H_ft=10 | 13 | 6.7613 | in | 0.87775 | dimensionless | uniform_100_sample | PDF page 26 / API page 20 | PDF vector path extraction; piecewise labeled-tick axis calibration; no OCR
Figure 12 | GLr | H_ft=10 | 14 | 7.1653 | in | 0.85836 | dimensionless | uniform_100_sample | PDF page 26 / API page 20 | PDF vector path extraction; piecewise labeled-tick axis calibration; no OCR
Figure 12 | GLr | H_ft=10 | 15 | 7.5694 | in | 0.84076 | dimensionless | uniform_100_sample | PDF page 26 / API page 20 | PDF vector path extraction; piecewise labeled-tick axis calibration; no OCR
Figure 12 | GLr | H_ft=10 | 16 | 7.9735 | in | 0.82449 | dimensionless | uniform_100_sample | PDF page 26 / API page 20 | PDF vector path extraction; piecewise labeled-tick axis calibration; no OCR
Figure 12 | GLr | H_ft=10 | 17 | 8.3776 | in | 0.81179 | dimensionless | uniform_100_sample | PDF page 26 / API page 20 | PDF vector path extraction; piecewise labeled-tick axis calibration; no OCR
Figure 12 | GLr | H_ft=10 | 18 | 8.7817 | in | 0.80251 | dimensionless | uniform_100_sample | PDF page 26 / API page 20 | PDF vector path extraction; piecewise labeled-tick axis calibration; no OCR
Figure 12 | GLr | H_ft=10 | 19 | 9.1858 | in | 0.79417 | dimensionless | uniform_100_sample | PDF page 26 / API page 20 | PDF vector path extraction; piecewise labeled-tick axis calibration; no OCR
Figure 12 | GLr | H_ft=10 | 20 | 9.5898 | in | 0.78635 | dimensionless | uniform_100_sample | PDF page 26 / API page 20 | PDF vector path extraction; piecewise labeled-tick axis calibration; no OCR
Figure 12 | GLr | H_ft=10 | 21 | 9.9939 | in | 0.77885 | dimensionless | uniform_100_sample | PDF page 26 / API page 20 | PDF vector path extraction; piecewise labeled-tick axis calibration; no OCR
Figure 12 | GLr | H_ft=10 | 22 | 10.398 | in | 0.77146 | dimensionless | uniform_100_sample | PDF page 26 / API page 20 | PDF vector path extraction; piecewise labeled-tick axis calibration; no OCR
Figure 12 | GLr | H_ft=10 | 23 | 10.8021 | in | 0.76426 | dimensionless | uniform_100_sample | PDF page 26 / API page 20 | PDF vector path extraction; piecewise labeled-tick axis calibration; no OCR
Figure 12 | GLr | H_ft=10 | 24 | 11.2062 | in | 0.7572 | dimensionless | uniform_100_sample | PDF page 26 / API page 20 | PDF vector path extraction; piecewise labeled-tick axis calibration; no OCR
Figure 12 | GLr | H_ft=10 | 25 | 11.6102 | in | 0.75027 | dimensionless | uniform_100_sample | PDF page 26 / API page 20 | PDF vector path extraction; piecewise labeled-tick axis calibration; no OCR
Figure 12 | GLr | H_ft=10 | 26 | 12.0143 | in | 0.74344 | dimensionless | uniform_100_sample | PDF page 26 / API page 20 | PDF vector path extraction; piecewise labeled-tick axis calibration; no OCR
Figure 12 | GLr | H_ft=10 | 27 | 12.4184 | in | 0.73694 | dimensionless | uniform_100_sample | PDF page 26 / API page 20 | PDF vector path extraction; piecewise labeled-tick axis calibration; no OCR
Figure 12 | GLr | H_ft=10 | 28 | 12.8225 | in | 0.73027 | dimensionless | uniform_100_sample | PDF page 26 / API page 20 | PDF vector path extraction; piecewise labeled-tick axis calibration; no OCR
Figure 12 | GLr | H_ft=10 | 29 | 13.2266 | in | 0.72364 | dimensionless | uniform_100_sample | PDF page 26 / API page 20 | PDF vector path extraction; piecewise labeled-tick axis calibration; no OCR
Figure 12 | GLr | H_ft=10 | 30 | 13.6306 | in | 0.7172 | dimensionless | uniform_100_sample | PDF page 26 / API page 20 | PDF vector path extraction; piecewise labeled-tick axis calibration; no OCR
Figure 12 | GLr | H_ft=10 | 31 | 14.0347 | in | 0.71081 | dimensionless | uniform_100_sample | PDF page 26 / API page 20 | PDF vector path extraction; piecewise labeled-tick axis calibration; no OCR
Figure 12 | GLr | H_ft=10 | 32 | 14.4388 | in | 0.70435 | dimensionless | uniform_100_sample | PDF page 26 / API page 20 | PDF vector path extraction; piecewise labeled-tick axis calibration; no OCR
Figure 12 | GLr | H_ft=10 | 33 | 14.8429 | in | 0.69795 | dimensionless | uniform_100_sample | PDF page 26 / API page 20 | PDF vector path extraction; piecewise labeled-tick axis calibration; no OCR
Figure 12 | GLr | H_ft=10 | 34 | 15.247 | in | 0.69158 | dimensionless | uniform_100_sample | PDF page 26 / API page 20 | PDF vector path extraction; piecewise labeled-tick axis calibration; no OCR
Figure 12 | GLr | H_ft=10 | 35 | 15.6511 | in | 0.68525 | dimensionless | uniform_100_sample | PDF page 26 / API page 20 | PDF vector path extraction; piecewise labeled-tick axis calibration; no OCR
Figure 12 | GLr | H_ft=10 | 36 | 16.0551 | in | 0.67898 | dimensionless | uniform_100_sample | PDF page 26 / API page 20 | PDF vector path extraction; piecewise labeled-tick axis calibration; no OCR
Figure 12 | GLr | H_ft=10 | 37 | 16.4592 | in | 0.67286 | dimensionless | uniform_100_sample | PDF page 26 / API page 20 | PDF vector path extraction; piecewise labeled-tick axis calibration; no OCR
Figure 12 | GLr | H_ft=10 | 38 | 16.8633 | in | 0.66678 | dimensionless | uniform_100_sample | PDF page 26 / API page 20 | PDF vector path extraction; piecewise labeled-tick axis calibration; no OCR
Figure 12 | GLr | H_ft=10 | 39 | 17.2674 | in | 0.66073 | dimensionless | uniform_100_sample | PDF page 26 / API page 20 | PDF vector path extraction; piecewise labeled-tick axis calibration; no OCR
Figure 12 | GLr | H_ft=10 | 40 | 17.6715 | in | 0.65469 | dimensionless | uniform_100_sample | PDF page 26 / API page 20 | PDF vector path extraction; piecewise labeled-tick axis calibration; no OCR
Figure 12 | GLr | H_ft=10 | 41 | 18.0755 | in | 0.64865 | dimensionless | uniform_100_sample | PDF page 26 / API page 20 | PDF vector path extraction; piecewise labeled-tick axis calibration; no OCR
Figure 12 | GLr | H_ft=10 | 42 | 18.4796 | in | 0.64251 | dimensionless | uniform_100_sample | PDF page 26 / API page 20 | PDF vector path extraction; piecewise labeled-tick axis calibration; no OCR
Figure 12 | GLr | H_ft=10 | 43 | 18.8837 | in | 0.6364 | dimensionless | uniform_100_sample | PDF page 26 / API page 20 | PDF vector path extraction; piecewise labeled-tick axis calibration; no OCR
Figure 12 | GLr | H_ft=10 | 44 | 19.2878 | in | 0.6303 | dimensionless | uniform_100_sample | PDF page 26 / API page 20 | PDF vector path extraction; piecewise labeled-tick axis calibration; no OCR
Figure 12 | GLr | H_ft=10 | 45 | 19.6919 | in | 0.62422 | dimensionless | uniform_100_sample | PDF page 26 / API page 20 | PDF vector path extraction; piecewise labeled-tick axis calibration; no OCR
Figure 12 | GLr | H_ft=10 | 46 | 20.0959 | in | 0.61816 | dimensionless | uniform_100_sample | PDF page 26 / API page 20 | PDF vector path extraction; piecewise labeled-tick axis calibration; no OCR
Figure 12 | GLr | H_ft=10 | 47 | 20.5 | in | 0.61211 | dimensionless | uniform_100_sample | PDF page 26 / API page 20 | PDF vector path extraction; piecewise labeled-tick axis calibration; no OCR
Figure 12 | GLr | H_ft=10 | 48 | 20.9041 | in | 0.60608 | dimensionless | uniform_100_sample | PDF page 26 / API page 20 | PDF vector path extraction; piecewise labeled-tick axis calibration; no OCR
Figure 12 | GLr | H_ft=10 | 49 | 21.3082 | in | 0.60006 | dimensionless | uniform_100_sample | PDF page 26 / API page 20 | PDF vector path extraction; piecewise labeled-tick axis calibration; no OCR
Figure 12 | GLr | H_ft=10 | 50 | 21.7123 | in | 0.59406 | dimensionless | uniform_100_sample | PDF page 26 / API page 20 | PDF vector path extraction; piecewise labeled-tick axis calibration; no OCR
Figure 12 | GLr | H_ft=10 | 51 | 22.1164 | in | 0.58806 | dimensionless | uniform_100_sample | PDF page 26 / API page 20 | PDF vector path extraction; piecewise labeled-tick axis calibration; no OCR
Figure 12 | GLr | H_ft=10 | 52 | 22.5204 | in | 0.58204 | dimensionless | uniform_100_sample | PDF page 26 / API page 20 | PDF vector path extraction; piecewise labeled-tick axis calibration; no OCR
Figure 12 | GLr | H_ft=10 | 53 | 22.9245 | in | 0.57603 | dimensionless | uniform_100_sample | PDF page 26 / API page 20 | PDF vector path extraction; piecewise labeled-tick axis calibration; no OCR
Figure 12 | GLr | H_ft=10 | 54 | 23.3286 | in | 0.57004 | dimensionless | uniform_100_sample | PDF page 26 / API page 20 | PDF vector path extraction; piecewise labeled-tick axis calibration; no OCR
Figure 12 | GLr | H_ft=10 | 55 | 23.7327 | in | 0.56406 | dimensionless | uniform_100_sample | PDF page 26 / API page 20 | PDF vector path extraction; piecewise labeled-tick axis calibration; no OCR
Figure 12 | GLr | H_ft=10 | 56 | 24.1368 | in | 0.55812 | dimensionless | uniform_100_sample | PDF page 26 / API page 20 | PDF vector path extraction; piecewise labeled-tick axis calibration; no OCR
Figure 12 | GLr | H_ft=10 | 57 | 24.5408 | in | 0.55241 | dimensionless | uniform_100_sample | PDF page 26 / API page 20 | PDF vector path extraction; piecewise labeled-tick axis calibration; no OCR
Figure 12 | GLr | H_ft=10 | 58 | 24.9449 | in | 0.54667 | dimensionless | uniform_100_sample | PDF page 26 / API page 20 | PDF vector path extraction; piecewise labeled-tick axis calibration; no OCR
Figure 12 | GLr | H_ft=10 | 59 | 25.349 | in | 0.54094 | dimensionless | uniform_100_sample | PDF page 26 / API page 20 | PDF vector path extraction; piecewise labeled-tick axis calibration; no OCR
Figure 12 | GLr | H_ft=10 | 60 | 25.7531 | in | 0.53522 | dimensionless | uniform_100_sample | PDF page 26 / API page 20 | PDF vector path extraction; piecewise labeled-tick axis calibration; no OCR
Figure 12 | GLr | H_ft=10 | 61 | 26.1572 | in | 0.52946 | dimensionless | uniform_100_sample | PDF page 26 / API page 20 | PDF vector path extraction; piecewise labeled-tick axis calibration; no OCR
Figure 12 | GLr | H_ft=10 | 62 | 26.5613 | in | 0.5236 | dimensionless | uniform_100_sample | PDF page 26 / API page 20 | PDF vector path extraction; piecewise labeled-tick axis calibration; no OCR
Figure 12 | GLr | H_ft=10 | 63 | 26.9653 | in | 0.51775 | dimensionless | uniform_100_sample | PDF page 26 / API page 20 | PDF vector path extraction; piecewise labeled-tick axis calibration; no OCR
Figure 12 | GLr | H_ft=10 | 64 | 27.3694 | in | 0.51191 | dimensionless | uniform_100_sample | PDF page 26 / API page 20 | PDF vector path extraction; piecewise labeled-tick axis calibration; no OCR
Figure 12 | GLr | H_ft=10 | 65 | 27.7735 | in | 0.50609 | dimensionless | uniform_100_sample | PDF page 26 / API page 20 | PDF vector path extraction; piecewise labeled-tick axis calibration; no OCR
Figure 12 | GLr | H_ft=10 | 66 | 28.1776 | in | 0.50037 | dimensionless | uniform_100_sample | PDF page 26 / API page 20 | PDF vector path extraction; piecewise labeled-tick axis calibration; no OCR
Figure 12 | GLr | H_ft=10 | 67 | 28.5817 | in | 0.49475 | dimensionless | uniform_100_sample | PDF page 26 / API page 20 | PDF vector path extraction; piecewise labeled-tick axis calibration; no OCR
Figure 12 | GLr | H_ft=10 | 68 | 28.9857 | in | 0.48915 | dimensionless | uniform_100_sample | PDF page 26 / API page 20 | PDF vector path extraction; piecewise labeled-tick axis calibration; no OCR
Figure 12 | GLr | H_ft=10 | 69 | 29.3898 | in | 0.48239 | dimensionless | uniform_100_sample | PDF page 26 / API page 20 | PDF vector path extraction; piecewise labeled-tick axis calibration; no OCR
Figure 12 | GLr | H_ft=10 | 70 | 29.7939 | in | 0.4757 | dimensionless | uniform_100_sample | PDF page 26 / API page 20 | PDF vector path extraction; piecewise labeled-tick axis calibration; no OCR
Figure 12 | GLr | H_ft=10 | 71 | 30.198 | in | 0.4695 | dimensionless | uniform_100_sample | PDF page 26 / API page 20 | PDF vector path extraction; piecewise labeled-tick axis calibration; no OCR
Figure 12 | GLr | H_ft=10 | 72 | 30.6021 | in | 0.46308 | dimensionless | uniform_100_sample | PDF page 26 / API page 20 | PDF vector path extraction; piecewise labeled-tick axis calibration; no OCR
Figure 12 | GLr | H_ft=10 | 73 | 31.0061 | in | 0.45673 | dimensionless | uniform_100_sample | PDF page 26 / API page 20 | PDF vector path extraction; piecewise labeled-tick axis calibration; no OCR
Figure 12 | GLr | H_ft=10 | 74 | 31.4102 | in | 0.45039 | dimensionless | uniform_100_sample | PDF page 26 / API page 20 | PDF vector path extraction; piecewise labeled-tick axis calibration; no OCR
Figure 12 | GLr | H_ft=10 | 75 | 31.8143 | in | 0.44405 | dimensionless | uniform_100_sample | PDF page 26 / API page 20 | PDF vector path extraction; piecewise labeled-tick axis calibration; no OCR
Figure 12 | GLr | H_ft=10 | 76 | 32.2184 | in | 0.43772 | dimensionless | uniform_100_sample | PDF page 26 / API page 20 | PDF vector path extraction; piecewise labeled-tick axis calibration; no OCR
Figure 12 | GLr | H_ft=10 | 77 | 32.6225 | in | 0.4314 | dimensionless | uniform_100_sample | PDF page 26 / API page 20 | PDF vector path extraction; piecewise labeled-tick axis calibration; no OCR
Figure 12 | GLr | H_ft=10 | 78 | 33.0266 | in | 0.42508 | dimensionless | uniform_100_sample | PDF page 26 / API page 20 | PDF vector path extraction; piecewise labeled-tick axis calibration; no OCR
Figure 12 | GLr | H_ft=10 | 79 | 33.4306 | in | 0.41877 | dimensionless | uniform_100_sample | PDF page 26 / API page 20 | PDF vector path extraction; piecewise labeled-tick axis calibration; no OCR
Figure 12 | GLr | H_ft=10 | 80 | 33.8347 | in | 0.41247 | dimensionless | uniform_100_sample | PDF page 26 / API page 20 | PDF vector path extraction; piecewise labeled-tick axis calibration; no OCR
Figure 12 | GLr | H_ft=10 | 81 | 34.2388 | in | 0.40614 | dimensionless | uniform_100_sample | PDF page 26 / API page 20 | PDF vector path extraction; piecewise labeled-tick axis calibration; no OCR
Figure 12 | GLr | H_ft=10 | 82 | 34.6429 | in | 0.39963 | dimensionless | uniform_100_sample | PDF page 26 / API page 20 | PDF vector path extraction; piecewise labeled-tick axis calibration; no OCR
Figure 12 | GLr | H_ft=10 | 83 | 35.047 | in | 0.39319 | dimensionless | uniform_100_sample | PDF page 26 / API page 20 | PDF vector path extraction; piecewise labeled-tick axis calibration; no OCR
Figure 12 | GLr | H_ft=10 | 84 | 35.451 | in | 0.38676 | dimensionless | uniform_100_sample | PDF page 26 / API page 20 | PDF vector path extraction; piecewise labeled-tick axis calibration; no OCR
Figure 12 | GLr | H_ft=10 | 85 | 35.8551 | in | 0.38034 | dimensionless | uniform_100_sample | PDF page 26 / API page 20 | PDF vector path extraction; piecewise labeled-tick axis calibration; no OCR
Figure 12 | GLr | H_ft=10 | 86 | 36.2592 | in | 0.374 | dimensionless | uniform_100_sample | PDF page 26 / API page 20 | PDF vector path extraction; piecewise labeled-tick axis calibration; no OCR
Figure 12 | GLr | H_ft=10 | 87 | 36.6633 | in | 0.36796 | dimensionless | uniform_100_sample | PDF page 26 / API page 20 | PDF vector path extraction; piecewise labeled-tick axis calibration; no OCR
Figure 12 | GLr | H_ft=10 | 88 | 37.0674 | in | 0.36183 | dimensionless | uniform_100_sample | PDF page 26 / API page 20 | PDF vector path extraction; piecewise labeled-tick axis calibration; no OCR
Figure 12 | GLr | H_ft=10 | 89 | 37.4714 | in | 0.35571 | dimensionless | uniform_100_sample | PDF page 26 / API page 20 | PDF vector path extraction; piecewise labeled-tick axis calibration; no OCR
Figure 12 | GLr | H_ft=10 | 90 | 37.8755 | in | 0.34959 | dimensionless | uniform_100_sample | PDF page 26 / API page 20 | PDF vector path extraction; piecewise labeled-tick axis calibration; no OCR
Figure 12 | GLr | H_ft=10 | 91 | 38.2796 | in | 0.34341 | dimensionless | uniform_100_sample | PDF page 26 / API page 20 | PDF vector path extraction; piecewise labeled-tick axis calibration; no OCR
Figure 12 | GLr | H_ft=10 | 92 | 38.6837 | in | 0.33719 | dimensionless | uniform_100_sample | PDF page 26 / API page 20 | PDF vector path extraction; piecewise labeled-tick axis calibration; no OCR
Figure 12 | GLr | H_ft=10 | 93 | 39.0878 | in | 0.33099 | dimensionless | uniform_100_sample | PDF page 26 / API page 20 | PDF vector path extraction; piecewise labeled-tick axis calibration; no OCR
Figure 12 | GLr | H_ft=10 | 94 | 39.4919 | in | 0.32479 | dimensionless | uniform_100_sample | PDF page 26 / API page 20 | PDF vector path extraction; piecewise labeled-tick axis calibration; no OCR
Figure 12 | GLr | H_ft=10 | 95 | 39.8959 | in | 0.3186 | dimensionless | uniform_100_sample | PDF page 26 / API page 20 | PDF vector path extraction; piecewise labeled-tick axis calibration; no OCR
Figure 12 | GLr | H_ft=10 | 96 | 40.3 | in | 0.31186 | dimensionless | uniform_100_sample | PDF page 26 / API page 20 | PDF vector path extraction; piecewise labeled-tick axis calibration; no OCR
Figure 12 | GLr | H_ft=10 | 97 | 40.7041 | in | 0.30494 | dimensionless | uniform_100_sample | PDF page 26 / API page 20 | PDF vector path extraction; piecewise labeled-tick axis calibration; no OCR
Figure 12 | GLr | H_ft=10 | 98 | 41.1082 | in | 0.29804 | dimensionless | uniform_100_sample | PDF page 26 / API page 20 | PDF vector path extraction; piecewise labeled-tick axis calibration; no OCR
Figure 12 | GLr | H_ft=10 | 99 | 41.5123 | in | 0.29115 | dimensionless | uniform_100_sample | PDF page 26 / API page 20 | PDF vector path extraction; piecewise labeled-tick axis calibration; no OCR
Figure 12 | GLr | H_ft=10 | 100 | 41.9163 | in | 0.28427 | dimensionless | uniform_100_sample | PDF page 26 / API page 20 | PDF vector path extraction; piecewise labeled-tick axis calibration; no OCR
Figure 12 | GLr | H_ft=14 | 1 | 1.9123 | in | 1.2529 | dimensionless | uniform_100_sample | PDF page 26 / API page 20 | PDF vector path extraction; piecewise labeled-tick axis calibration; no OCR
Figure 12 | GLr | H_ft=14 | 2 | 2.317 | in | 1.1389 | dimensionless | uniform_100_sample | PDF page 26 / API page 20 | PDF vector path extraction; piecewise labeled-tick axis calibration; no OCR
Figure 12 | GLr | H_ft=14 | 3 | 2.7217 | in | 1.0482 | dimensionless | uniform_100_sample | PDF page 26 / API page 20 | PDF vector path extraction; piecewise labeled-tick axis calibration; no OCR
Figure 12 | GLr | H_ft=14 | 4 | 3.1264 | in | 0.97466 | dimensionless | uniform_100_sample | PDF page 26 / API page 20 | PDF vector path extraction; piecewise labeled-tick axis calibration; no OCR
Figure 12 | GLr | H_ft=14 | 5 | 3.5311 | in | 0.91366 | dimensionless | uniform_100_sample | PDF page 26 / API page 20 | PDF vector path extraction; piecewise labeled-tick axis calibration; no OCR
Figure 12 | GLr | H_ft=14 | 6 | 3.9358 | in | 0.86123 | dimensionless | uniform_100_sample | PDF page 26 / API page 20 | PDF vector path extraction; piecewise labeled-tick axis calibration; no OCR
Figure 12 | GLr | H_ft=14 | 7 | 4.3405 | in | 0.8165 | dimensionless | uniform_100_sample | PDF page 26 / API page 20 | PDF vector path extraction; piecewise labeled-tick axis calibration; no OCR
Figure 12 | GLr | H_ft=14 | 8 | 4.7453 | in | 0.77726 | dimensionless | uniform_100_sample | PDF page 26 / API page 20 | PDF vector path extraction; piecewise labeled-tick axis calibration; no OCR
Figure 12 | GLr | H_ft=14 | 9 | 5.15 | in | 0.74249 | dimensionless | uniform_100_sample | PDF page 26 / API page 20 | PDF vector path extraction; piecewise labeled-tick axis calibration; no OCR
Figure 12 | GLr | H_ft=14 | 10 | 5.5547 | in | 0.7109 | dimensionless | uniform_100_sample | PDF page 26 / API page 20 | PDF vector path extraction; piecewise labeled-tick axis calibration; no OCR
Figure 12 | GLr | H_ft=14 | 11 | 5.9594 | in | 0.68292 | dimensionless | uniform_100_sample | PDF page 26 / API page 20 | PDF vector path extraction; piecewise labeled-tick axis calibration; no OCR
Figure 12 | GLr | H_ft=14 | 12 | 6.3641 | in | 0.65801 | dimensionless | uniform_100_sample | PDF page 26 / API page 20 | PDF vector path extraction; piecewise labeled-tick axis calibration; no OCR
Figure 12 | GLr | H_ft=14 | 13 | 6.7688 | in | 0.63591 | dimensionless | uniform_100_sample | PDF page 26 / API page 20 | PDF vector path extraction; piecewise labeled-tick axis calibration; no OCR
Figure 12 | GLr | H_ft=14 | 14 | 7.1735 | in | 0.6164 | dimensionless | uniform_100_sample | PDF page 26 / API page 20 | PDF vector path extraction; piecewise labeled-tick axis calibration; no OCR
Figure 12 | GLr | H_ft=14 | 15 | 7.5782 | in | 0.59929 | dimensionless | uniform_100_sample | PDF page 26 / API page 20 | PDF vector path extraction; piecewise labeled-tick axis calibration; no OCR
Figure 12 | GLr | H_ft=14 | 16 | 7.9829 | in | 0.58447 | dimensionless | uniform_100_sample | PDF page 26 / API page 20 | PDF vector path extraction; piecewise labeled-tick axis calibration; no OCR
Figure 12 | GLr | H_ft=14 | 17 | 8.3876 | in | 0.57157 | dimensionless | uniform_100_sample | PDF page 26 / API page 20 | PDF vector path extraction; piecewise labeled-tick axis calibration; no OCR
Figure 12 | GLr | H_ft=14 | 18 | 8.7923 | in | 0.56096 | dimensionless | uniform_100_sample | PDF page 26 / API page 20 | PDF vector path extraction; piecewise labeled-tick axis calibration; no OCR
Figure 12 | GLr | H_ft=14 | 19 | 9.1971 | in | 0.55279 | dimensionless | uniform_100_sample | PDF page 26 / API page 20 | PDF vector path extraction; piecewise labeled-tick axis calibration; no OCR
Figure 12 | GLr | H_ft=14 | 20 | 9.6018 | in | 0.54675 | dimensionless | uniform_100_sample | PDF page 26 / API page 20 | PDF vector path extraction; piecewise labeled-tick axis calibration; no OCR
Figure 12 | GLr | H_ft=14 | 21 | 10.0065 | in | 0.54051 | dimensionless | uniform_100_sample | PDF page 26 / API page 20 | PDF vector path extraction; piecewise labeled-tick axis calibration; no OCR
Figure 12 | GLr | H_ft=14 | 22 | 10.4112 | in | 0.53529 | dimensionless | uniform_100_sample | PDF page 26 / API page 20 | PDF vector path extraction; piecewise labeled-tick axis calibration; no OCR
Figure 12 | GLr | H_ft=14 | 23 | 10.8159 | in | 0.53038 | dimensionless | uniform_100_sample | PDF page 26 / API page 20 | PDF vector path extraction; piecewise labeled-tick axis calibration; no OCR
Figure 12 | GLr | H_ft=14 | 24 | 11.2206 | in | 0.52566 | dimensionless | uniform_100_sample | PDF page 26 / API page 20 | PDF vector path extraction; piecewise labeled-tick axis calibration; no OCR
Figure 12 | GLr | H_ft=14 | 25 | 11.6253 | in | 0.52105 | dimensionless | uniform_100_sample | PDF page 26 / API page 20 | PDF vector path extraction; piecewise labeled-tick axis calibration; no OCR
Figure 12 | GLr | H_ft=14 | 26 | 12.03 | in | 0.51652 | dimensionless | uniform_100_sample | PDF page 26 / API page 20 | PDF vector path extraction; piecewise labeled-tick axis calibration; no OCR
Figure 12 | GLr | H_ft=14 | 27 | 12.4347 | in | 0.51222 | dimensionless | uniform_100_sample | PDF page 26 / API page 20 | PDF vector path extraction; piecewise labeled-tick axis calibration; no OCR
Figure 12 | GLr | H_ft=14 | 28 | 12.8394 | in | 0.50796 | dimensionless | uniform_100_sample | PDF page 26 / API page 20 | PDF vector path extraction; piecewise labeled-tick axis calibration; no OCR
Figure 12 | GLr | H_ft=14 | 29 | 13.2441 | in | 0.50373 | dimensionless | uniform_100_sample | PDF page 26 / API page 20 | PDF vector path extraction; piecewise labeled-tick axis calibration; no OCR
Figure 12 | GLr | H_ft=14 | 30 | 13.6489 | in | 0.49953 | dimensionless | uniform_100_sample | PDF page 26 / API page 20 | PDF vector path extraction; piecewise labeled-tick axis calibration; no OCR
Figure 12 | GLr | H_ft=14 | 31 | 14.0536 | in | 0.49537 | dimensionless | uniform_100_sample | PDF page 26 / API page 20 | PDF vector path extraction; piecewise labeled-tick axis calibration; no OCR
Figure 12 | GLr | H_ft=14 | 32 | 14.4583 | in | 0.49115 | dimensionless | uniform_100_sample | PDF page 26 / API page 20 | PDF vector path extraction; piecewise labeled-tick axis calibration; no OCR
Figure 12 | GLr | H_ft=14 | 33 | 14.863 | in | 0.48696 | dimensionless | uniform_100_sample | PDF page 26 / API page 20 | PDF vector path extraction; piecewise labeled-tick axis calibration; no OCR
Figure 12 | GLr | H_ft=14 | 34 | 15.2677 | in | 0.48279 | dimensionless | uniform_100_sample | PDF page 26 / API page 20 | PDF vector path extraction; piecewise labeled-tick axis calibration; no OCR
Figure 12 | GLr | H_ft=14 | 35 | 15.6724 | in | 0.47643 | dimensionless | uniform_100_sample | PDF page 26 / API page 20 | PDF vector path extraction; piecewise labeled-tick axis calibration; no OCR
Figure 12 | GLr | H_ft=14 | 36 | 16.0771 | in | 0.47187 | dimensionless | uniform_100_sample | PDF page 26 / API page 20 | PDF vector path extraction; piecewise labeled-tick axis calibration; no OCR
Figure 12 | GLr | H_ft=14 | 37 | 16.4818 | in | 0.46745 | dimensionless | uniform_100_sample | PDF page 26 / API page 20 | PDF vector path extraction; piecewise labeled-tick axis calibration; no OCR
Figure 12 | GLr | H_ft=14 | 38 | 16.8865 | in | 0.46303 | dimensionless | uniform_100_sample | PDF page 26 / API page 20 | PDF vector path extraction; piecewise labeled-tick axis calibration; no OCR
Figure 12 | GLr | H_ft=14 | 39 | 17.2912 | in | 0.45863 | dimensionless | uniform_100_sample | PDF page 26 / API page 20 | PDF vector path extraction; piecewise labeled-tick axis calibration; no OCR
Figure 12 | GLr | H_ft=14 | 40 | 17.6959 | in | 0.45423 | dimensionless | uniform_100_sample | PDF page 26 / API page 20 | PDF vector path extraction; piecewise labeled-tick axis calibration; no OCR
Figure 12 | GLr | H_ft=14 | 41 | 18.1007 | in | 0.44985 | dimensionless | uniform_100_sample | PDF page 26 / API page 20 | PDF vector path extraction; piecewise labeled-tick axis calibration; no OCR
Figure 12 | GLr | H_ft=14 | 42 | 18.5054 | in | 0.44534 | dimensionless | uniform_100_sample | PDF page 26 / API page 20 | PDF vector path extraction; piecewise labeled-tick axis calibration; no OCR
Figure 12 | GLr | H_ft=14 | 43 | 18.9101 | in | 0.44086 | dimensionless | uniform_100_sample | PDF page 26 / API page 20 | PDF vector path extraction; piecewise labeled-tick axis calibration; no OCR
Figure 12 | GLr | H_ft=14 | 44 | 19.3148 | in | 0.4364 | dimensionless | uniform_100_sample | PDF page 26 / API page 20 | PDF vector path extraction; piecewise labeled-tick axis calibration; no OCR
Figure 12 | GLr | H_ft=14 | 45 | 19.7195 | in | 0.43194 | dimensionless | uniform_100_sample | PDF page 26 / API page 20 | PDF vector path extraction; piecewise labeled-tick axis calibration; no OCR
Figure 12 | GLr | H_ft=14 | 46 | 20.1242 | in | 0.4275 | dimensionless | uniform_100_sample | PDF page 26 / API page 20 | PDF vector path extraction; piecewise labeled-tick axis calibration; no OCR
Figure 12 | GLr | H_ft=14 | 47 | 20.5289 | in | 0.42305 | dimensionless | uniform_100_sample | PDF page 26 / API page 20 | PDF vector path extraction; piecewise labeled-tick axis calibration; no OCR
Figure 12 | GLr | H_ft=14 | 48 | 20.9336 | in | 0.41862 | dimensionless | uniform_100_sample | PDF page 26 / API page 20 | PDF vector path extraction; piecewise labeled-tick axis calibration; no OCR
Figure 12 | GLr | H_ft=14 | 49 | 21.3383 | in | 0.41419 | dimensionless | uniform_100_sample | PDF page 26 / API page 20 | PDF vector path extraction; piecewise labeled-tick axis calibration; no OCR
Figure 12 | GLr | H_ft=14 | 50 | 21.743 | in | 0.40977 | dimensionless | uniform_100_sample | PDF page 26 / API page 20 | PDF vector path extraction; piecewise labeled-tick axis calibration; no OCR
Figure 12 | GLr | H_ft=14 | 51 | 22.1477 | in | 0.40536 | dimensionless | uniform_100_sample | PDF page 26 / API page 20 | PDF vector path extraction; piecewise labeled-tick axis calibration; no OCR
Figure 12 | GLr | H_ft=14 | 52 | 22.5525 | in | 0.4009 | dimensionless | uniform_100_sample | PDF page 26 / API page 20 | PDF vector path extraction; piecewise labeled-tick axis calibration; no OCR
Figure 12 | GLr | H_ft=14 | 53 | 22.9572 | in | 0.39646 | dimensionless | uniform_100_sample | PDF page 26 / API page 20 | PDF vector path extraction; piecewise labeled-tick axis calibration; no OCR
Figure 12 | GLr | H_ft=14 | 54 | 23.3619 | in | 0.39203 | dimensionless | uniform_100_sample | PDF page 26 / API page 20 | PDF vector path extraction; piecewise labeled-tick axis calibration; no OCR
Figure 12 | GLr | H_ft=14 | 55 | 23.7666 | in | 0.3876 | dimensionless | uniform_100_sample | PDF page 26 / API page 20 | PDF vector path extraction; piecewise labeled-tick axis calibration; no OCR
Figure 12 | GLr | H_ft=14 | 56 | 24.1713 | in | 0.38325 | dimensionless | uniform_100_sample | PDF page 26 / API page 20 | PDF vector path extraction; piecewise labeled-tick axis calibration; no OCR
Figure 12 | GLr | H_ft=14 | 57 | 24.576 | in | 0.37898 | dimensionless | uniform_100_sample | PDF page 26 / API page 20 | PDF vector path extraction; piecewise labeled-tick axis calibration; no OCR
Figure 12 | GLr | H_ft=14 | 58 | 24.9807 | in | 0.37472 | dimensionless | uniform_100_sample | PDF page 26 / API page 20 | PDF vector path extraction; piecewise labeled-tick axis calibration; no OCR
Figure 12 | GLr | H_ft=14 | 59 | 25.3854 | in | 0.37046 | dimensionless | uniform_100_sample | PDF page 26 / API page 20 | PDF vector path extraction; piecewise labeled-tick axis calibration; no OCR
Figure 12 | GLr | H_ft=14 | 60 | 25.7901 | in | 0.36622 | dimensionless | uniform_100_sample | PDF page 26 / API page 20 | PDF vector path extraction; piecewise labeled-tick axis calibration; no OCR
Figure 12 | GLr | H_ft=14 | 61 | 26.1948 | in | 0.36193 | dimensionless | uniform_100_sample | PDF page 26 / API page 20 | PDF vector path extraction; piecewise labeled-tick axis calibration; no OCR
Figure 12 | GLr | H_ft=14 | 62 | 26.5995 | in | 0.35756 | dimensionless | uniform_100_sample | PDF page 26 / API page 20 | PDF vector path extraction; piecewise labeled-tick axis calibration; no OCR
Figure 12 | GLr | H_ft=14 | 63 | 27.0043 | in | 0.3532 | dimensionless | uniform_100_sample | PDF page 26 / API page 20 | PDF vector path extraction; piecewise labeled-tick axis calibration; no OCR
Figure 12 | GLr | H_ft=14 | 64 | 27.409 | in | 0.34885 | dimensionless | uniform_100_sample | PDF page 26 / API page 20 | PDF vector path extraction; piecewise labeled-tick axis calibration; no OCR
Figure 12 | GLr | H_ft=14 | 65 | 27.8137 | in | 0.34451 | dimensionless | uniform_100_sample | PDF page 26 / API page 20 | PDF vector path extraction; piecewise labeled-tick axis calibration; no OCR
Figure 12 | GLr | H_ft=14 | 66 | 28.2184 | in | 0.34017 | dimensionless | uniform_100_sample | PDF page 26 / API page 20 | PDF vector path extraction; piecewise labeled-tick axis calibration; no OCR
Figure 12 | GLr | H_ft=14 | 67 | 28.6231 | in | 0.33606 | dimensionless | uniform_100_sample | PDF page 26 / API page 20 | PDF vector path extraction; piecewise labeled-tick axis calibration; no OCR
Figure 12 | GLr | H_ft=14 | 68 | 29.0278 | in | 0.33188 | dimensionless | uniform_100_sample | PDF page 26 / API page 20 | PDF vector path extraction; piecewise labeled-tick axis calibration; no OCR
Figure 12 | GLr | H_ft=14 | 69 | 29.4325 | in | 0.3277 | dimensionless | uniform_100_sample | PDF page 26 / API page 20 | PDF vector path extraction; piecewise labeled-tick axis calibration; no OCR
Figure 12 | GLr | H_ft=14 | 70 | 29.8372 | in | 0.32352 | dimensionless | uniform_100_sample | PDF page 26 / API page 20 | PDF vector path extraction; piecewise labeled-tick axis calibration; no OCR
Figure 12 | GLr | H_ft=14 | 71 | 30.2419 | in | 0.31927 | dimensionless | uniform_100_sample | PDF page 26 / API page 20 | PDF vector path extraction; piecewise labeled-tick axis calibration; no OCR
Figure 12 | GLr | H_ft=14 | 72 | 30.6466 | in | 0.31494 | dimensionless | uniform_100_sample | PDF page 26 / API page 20 | PDF vector path extraction; piecewise labeled-tick axis calibration; no OCR
Figure 12 | GLr | H_ft=14 | 73 | 31.0513 | in | 0.31062 | dimensionless | uniform_100_sample | PDF page 26 / API page 20 | PDF vector path extraction; piecewise labeled-tick axis calibration; no OCR
Figure 12 | GLr | H_ft=14 | 74 | 31.4561 | in | 0.30631 | dimensionless | uniform_100_sample | PDF page 26 / API page 20 | PDF vector path extraction; piecewise labeled-tick axis calibration; no OCR
Figure 12 | GLr | H_ft=14 | 75 | 31.8608 | in | 0.302 | dimensionless | uniform_100_sample | PDF page 26 / API page 20 | PDF vector path extraction; piecewise labeled-tick axis calibration; no OCR
Figure 12 | GLr | H_ft=14 | 76 | 32.2655 | in | 0.2977 | dimensionless | uniform_100_sample | PDF page 26 / API page 20 | PDF vector path extraction; piecewise labeled-tick axis calibration; no OCR
Figure 12 | GLr | H_ft=14 | 77 | 32.6702 | in | 0.29339 | dimensionless | uniform_100_sample | PDF page 26 / API page 20 | PDF vector path extraction; piecewise labeled-tick axis calibration; no OCR
Figure 12 | GLr | H_ft=14 | 78 | 33.0749 | in | 0.28909 | dimensionless | uniform_100_sample | PDF page 26 / API page 20 | PDF vector path extraction; piecewise labeled-tick axis calibration; no OCR
Figure 12 | GLr | H_ft=14 | 79 | 33.4796 | in | 0.28479 | dimensionless | uniform_100_sample | PDF page 26 / API page 20 | PDF vector path extraction; piecewise labeled-tick axis calibration; no OCR
Figure 12 | GLr | H_ft=14 | 80 | 33.8843 | in | 0.28049 | dimensionless | uniform_100_sample | PDF page 26 / API page 20 | PDF vector path extraction; piecewise labeled-tick axis calibration; no OCR
Figure 12 | GLr | H_ft=14 | 81 | 34.289 | in | 0.27612 | dimensionless | uniform_100_sample | PDF page 26 / API page 20 | PDF vector path extraction; piecewise labeled-tick axis calibration; no OCR
Figure 12 | GLr | H_ft=14 | 82 | 34.6937 | in | 0.27171 | dimensionless | uniform_100_sample | PDF page 26 / API page 20 | PDF vector path extraction; piecewise labeled-tick axis calibration; no OCR
Figure 12 | GLr | H_ft=14 | 83 | 35.0984 | in | 0.26732 | dimensionless | uniform_100_sample | PDF page 26 / API page 20 | PDF vector path extraction; piecewise labeled-tick axis calibration; no OCR
Figure 12 | GLr | H_ft=14 | 84 | 35.5031 | in | 0.26292 | dimensionless | uniform_100_sample | PDF page 26 / API page 20 | PDF vector path extraction; piecewise labeled-tick axis calibration; no OCR
Figure 12 | GLr | H_ft=14 | 85 | 35.9079 | in | 0.25852 | dimensionless | uniform_100_sample | PDF page 26 / API page 20 | PDF vector path extraction; piecewise labeled-tick axis calibration; no OCR
Figure 12 | GLr | H_ft=14 | 86 | 36.3126 | in | 0.25428 | dimensionless | uniform_100_sample | PDF page 26 / API page 20 | PDF vector path extraction; piecewise labeled-tick axis calibration; no OCR
Figure 12 | GLr | H_ft=14 | 87 | 36.7173 | in | 0.25008 | dimensionless | uniform_100_sample | PDF page 26 / API page 20 | PDF vector path extraction; piecewise labeled-tick axis calibration; no OCR
Figure 12 | GLr | H_ft=14 | 88 | 37.122 | in | 0.24588 | dimensionless | uniform_100_sample | PDF page 26 / API page 20 | PDF vector path extraction; piecewise labeled-tick axis calibration; no OCR
Figure 12 | GLr | H_ft=14 | 89 | 37.5267 | in | 0.24168 | dimensionless | uniform_100_sample | PDF page 26 / API page 20 | PDF vector path extraction; piecewise labeled-tick axis calibration; no OCR
Figure 12 | GLr | H_ft=14 | 90 | 37.9314 | in | 0.23749 | dimensionless | uniform_100_sample | PDF page 26 / API page 20 | PDF vector path extraction; piecewise labeled-tick axis calibration; no OCR
Figure 12 | GLr | H_ft=14 | 91 | 38.3361 | in | 0.23323 | dimensionless | uniform_100_sample | PDF page 26 / API page 20 | PDF vector path extraction; piecewise labeled-tick axis calibration; no OCR
Figure 12 | GLr | H_ft=14 | 92 | 38.7408 | in | 0.23339 | dimensionless | uniform_100_sample | PDF page 26 / API page 20 | PDF vector path extraction; piecewise labeled-tick axis calibration; no OCR
Figure 12 | GLr | H_ft=14 | 93 | 39.1455 | in | 0.23002 | dimensionless | uniform_100_sample | PDF page 26 / API page 20 | PDF vector path extraction; piecewise labeled-tick axis calibration; no OCR
Figure 12 | GLr | H_ft=14 | 94 | 39.5502 | in | 0.22666 | dimensionless | uniform_100_sample | PDF page 26 / API page 20 | PDF vector path extraction; piecewise labeled-tick axis calibration; no OCR
Figure 12 | GLr | H_ft=14 | 95 | 39.9549 | in | 0.22329 | dimensionless | uniform_100_sample | PDF page 26 / API page 20 | PDF vector path extraction; piecewise labeled-tick axis calibration; no OCR
Figure 12 | GLr | H_ft=14 | 96 | 40.3597 | in | 0.21957 | dimensionless | uniform_100_sample | PDF page 26 / API page 20 | PDF vector path extraction; piecewise labeled-tick axis calibration; no OCR
Figure 12 | GLr | H_ft=14 | 97 | 40.7644 | in | 0.21581 | dimensionless | uniform_100_sample | PDF page 26 / API page 20 | PDF vector path extraction; piecewise labeled-tick axis calibration; no OCR
Figure 12 | GLr | H_ft=14 | 98 | 41.1691 | in | 0.21205 | dimensionless | uniform_100_sample | PDF page 26 / API page 20 | PDF vector path extraction; piecewise labeled-tick axis calibration; no OCR
Figure 12 | GLr | H_ft=14 | 99 | 41.5738 | in | 0.2083 | dimensionless | uniform_100_sample | PDF page 26 / API page 20 | PDF vector path extraction; piecewise labeled-tick axis calibration; no OCR
Figure 12 | GLr | H_ft=14 | 100 | 41.9785 | in | 0.20455 | dimensionless | uniform_100_sample | PDF page 26 / API page 20 | PDF vector path extraction; piecewise labeled-tick axis calibration; no OCR
Figure 12 | GLr | H_ft=6 | 1 | 2.0678 | in | 2.274 | dimensionless | uniform_100_sample | PDF page 26 / API page 20 | PDF vector path extraction; piecewise labeled-tick axis calibration; no OCR
Figure 12 | GLr | H_ft=6 | 2 | 2.4709 | in | 2.0383 | dimensionless | uniform_100_sample | PDF page 26 / API page 20 | PDF vector path extraction; piecewise labeled-tick axis calibration; no OCR
Figure 12 | GLr | H_ft=6 | 3 | 2.8741 | in | 1.8644 | dimensionless | uniform_100_sample | PDF page 26 / API page 20 | PDF vector path extraction; piecewise labeled-tick axis calibration; no OCR
Figure 12 | GLr | H_ft=6 | 4 | 3.2772 | in | 1.7261 | dimensionless | uniform_100_sample | PDF page 26 / API page 20 | PDF vector path extraction; piecewise labeled-tick axis calibration; no OCR
Figure 12 | GLr | H_ft=6 | 5 | 3.6804 | in | 1.6125 | dimensionless | uniform_100_sample | PDF page 26 / API page 20 | PDF vector path extraction; piecewise labeled-tick axis calibration; no OCR
Figure 12 | GLr | H_ft=6 | 6 | 4.0835 | in | 1.5182 | dimensionless | uniform_100_sample | PDF page 26 / API page 20 | PDF vector path extraction; piecewise labeled-tick axis calibration; no OCR
Figure 12 | GLr | H_ft=6 | 7 | 4.4866 | in | 1.4429 | dimensionless | uniform_100_sample | PDF page 26 / API page 20 | PDF vector path extraction; piecewise labeled-tick axis calibration; no OCR
Figure 12 | GLr | H_ft=6 | 8 | 4.8898 | in | 1.3804 | dimensionless | uniform_100_sample | PDF page 26 / API page 20 | PDF vector path extraction; piecewise labeled-tick axis calibration; no OCR
Figure 12 | GLr | H_ft=6 | 9 | 5.2929 | in | 1.3307 | dimensionless | uniform_100_sample | PDF page 26 / API page 20 | PDF vector path extraction; piecewise labeled-tick axis calibration; no OCR
Figure 12 | GLr | H_ft=6 | 10 | 5.6961 | in | 1.2891 | dimensionless | uniform_100_sample | PDF page 26 / API page 20 | PDF vector path extraction; piecewise labeled-tick axis calibration; no OCR
Figure 12 | GLr | H_ft=6 | 11 | 6.0992 | in | 1.252 | dimensionless | uniform_100_sample | PDF page 26 / API page 20 | PDF vector path extraction; piecewise labeled-tick axis calibration; no OCR
Figure 12 | GLr | H_ft=6 | 12 | 6.5023 | in | 1.2189 | dimensionless | uniform_100_sample | PDF page 26 / API page 20 | PDF vector path extraction; piecewise labeled-tick axis calibration; no OCR
Figure 12 | GLr | H_ft=6 | 13 | 6.9055 | in | 1.1898 | dimensionless | uniform_100_sample | PDF page 26 / API page 20 | PDF vector path extraction; piecewise labeled-tick axis calibration; no OCR
Figure 12 | GLr | H_ft=6 | 14 | 7.3086 | in | 1.1641 | dimensionless | uniform_100_sample | PDF page 26 / API page 20 | PDF vector path extraction; piecewise labeled-tick axis calibration; no OCR
Figure 12 | GLr | H_ft=6 | 15 | 7.7117 | in | 1.141 | dimensionless | uniform_100_sample | PDF page 26 / API page 20 | PDF vector path extraction; piecewise labeled-tick axis calibration; no OCR
Figure 12 | GLr | H_ft=6 | 16 | 8.1149 | in | 1.1202 | dimensionless | uniform_100_sample | PDF page 26 / API page 20 | PDF vector path extraction; piecewise labeled-tick axis calibration; no OCR
Figure 12 | GLr | H_ft=6 | 17 | 8.518 | in | 1.1007 | dimensionless | uniform_100_sample | PDF page 26 / API page 20 | PDF vector path extraction; piecewise labeled-tick axis calibration; no OCR
Figure 12 | GLr | H_ft=6 | 18 | 8.9212 | in | 1.0832 | dimensionless | uniform_100_sample | PDF page 26 / API page 20 | PDF vector path extraction; piecewise labeled-tick axis calibration; no OCR
Figure 12 | GLr | H_ft=6 | 19 | 9.3243 | in | 1.0673 | dimensionless | uniform_100_sample | PDF page 26 / API page 20 | PDF vector path extraction; piecewise labeled-tick axis calibration; no OCR
Figure 12 | GLr | H_ft=6 | 20 | 9.7274 | in | 1.0529 | dimensionless | uniform_100_sample | PDF page 26 / API page 20 | PDF vector path extraction; piecewise labeled-tick axis calibration; no OCR
Figure 12 | GLr | H_ft=6 | 21 | 10.1306 | in | 1.0399 | dimensionless | uniform_100_sample | PDF page 26 / API page 20 | PDF vector path extraction; piecewise labeled-tick axis calibration; no OCR
Figure 12 | GLr | H_ft=6 | 22 | 10.5337 | in | 1.028 | dimensionless | uniform_100_sample | PDF page 26 / API page 20 | PDF vector path extraction; piecewise labeled-tick axis calibration; no OCR
Figure 12 | GLr | H_ft=6 | 23 | 10.9368 | in | 1.0175 | dimensionless | uniform_100_sample | PDF page 26 / API page 20 | PDF vector path extraction; piecewise labeled-tick axis calibration; no OCR
Figure 12 | GLr | H_ft=6 | 24 | 11.34 | in | 1.0086 | dimensionless | uniform_100_sample | PDF page 26 / API page 20 | PDF vector path extraction; piecewise labeled-tick axis calibration; no OCR
Figure 12 | GLr | H_ft=6 | 25 | 11.7431 | in | 0.99931 | dimensionless | uniform_100_sample | PDF page 26 / API page 20 | PDF vector path extraction; piecewise labeled-tick axis calibration; no OCR
Figure 12 | GLr | H_ft=6 | 26 | 12.1463 | in | 0.98985 | dimensionless | uniform_100_sample | PDF page 26 / API page 20 | PDF vector path extraction; piecewise labeled-tick axis calibration; no OCR
Figure 12 | GLr | H_ft=6 | 27 | 12.5494 | in | 0.98123 | dimensionless | uniform_100_sample | PDF page 26 / API page 20 | PDF vector path extraction; piecewise labeled-tick axis calibration; no OCR
Figure 12 | GLr | H_ft=6 | 28 | 12.9525 | in | 0.97239 | dimensionless | uniform_100_sample | PDF page 26 / API page 20 | PDF vector path extraction; piecewise labeled-tick axis calibration; no OCR
Figure 12 | GLr | H_ft=6 | 29 | 13.3557 | in | 0.9636 | dimensionless | uniform_100_sample | PDF page 26 / API page 20 | PDF vector path extraction; piecewise labeled-tick axis calibration; no OCR
Figure 12 | GLr | H_ft=6 | 30 | 13.7588 | in | 0.95486 | dimensionless | uniform_100_sample | PDF page 26 / API page 20 | PDF vector path extraction; piecewise labeled-tick axis calibration; no OCR
Figure 12 | GLr | H_ft=6 | 31 | 14.162 | in | 0.94612 | dimensionless | uniform_100_sample | PDF page 26 / API page 20 | PDF vector path extraction; piecewise labeled-tick axis calibration; no OCR
Figure 12 | GLr | H_ft=6 | 32 | 14.5651 | in | 0.93735 | dimensionless | uniform_100_sample | PDF page 26 / API page 20 | PDF vector path extraction; piecewise labeled-tick axis calibration; no OCR
Figure 12 | GLr | H_ft=6 | 33 | 14.9682 | in | 0.92863 | dimensionless | uniform_100_sample | PDF page 26 / API page 20 | PDF vector path extraction; piecewise labeled-tick axis calibration; no OCR
Figure 12 | GLr | H_ft=6 | 34 | 15.3714 | in | 0.91995 | dimensionless | uniform_100_sample | PDF page 26 / API page 20 | PDF vector path extraction; piecewise labeled-tick axis calibration; no OCR
Figure 12 | GLr | H_ft=6 | 35 | 15.7745 | in | 0.91133 | dimensionless | uniform_100_sample | PDF page 26 / API page 20 | PDF vector path extraction; piecewise labeled-tick axis calibration; no OCR
Figure 12 | GLr | H_ft=6 | 36 | 16.1776 | in | 0.90274 | dimensionless | uniform_100_sample | PDF page 26 / API page 20 | PDF vector path extraction; piecewise labeled-tick axis calibration; no OCR
Figure 12 | GLr | H_ft=6 | 37 | 16.5808 | in | 0.89451 | dimensionless | uniform_100_sample | PDF page 26 / API page 20 | PDF vector path extraction; piecewise labeled-tick axis calibration; no OCR
Figure 12 | GLr | H_ft=6 | 38 | 16.9839 | in | 0.88622 | dimensionless | uniform_100_sample | PDF page 26 / API page 20 | PDF vector path extraction; piecewise labeled-tick axis calibration; no OCR
Figure 12 | GLr | H_ft=6 | 39 | 17.3871 | in | 0.87798 | dimensionless | uniform_100_sample | PDF page 26 / API page 20 | PDF vector path extraction; piecewise labeled-tick axis calibration; no OCR
Figure 12 | GLr | H_ft=6 | 40 | 17.7902 | in | 0.86976 | dimensionless | uniform_100_sample | PDF page 26 / API page 20 | PDF vector path extraction; piecewise labeled-tick axis calibration; no OCR
Figure 12 | GLr | H_ft=6 | 41 | 18.1933 | in | 0.86148 | dimensionless | uniform_100_sample | PDF page 26 / API page 20 | PDF vector path extraction; piecewise labeled-tick axis calibration; no OCR
Figure 12 | GLr | H_ft=6 | 42 | 18.5965 | in | 0.85313 | dimensionless | uniform_100_sample | PDF page 26 / API page 20 | PDF vector path extraction; piecewise labeled-tick axis calibration; no OCR
Figure 12 | GLr | H_ft=6 | 43 | 18.9996 | in | 0.84481 | dimensionless | uniform_100_sample | PDF page 26 / API page 20 | PDF vector path extraction; piecewise labeled-tick axis calibration; no OCR
Figure 12 | GLr | H_ft=6 | 44 | 19.4028 | in | 0.83653 | dimensionless | uniform_100_sample | PDF page 26 / API page 20 | PDF vector path extraction; piecewise labeled-tick axis calibration; no OCR
Figure 12 | GLr | H_ft=6 | 45 | 19.8059 | in | 0.82828 | dimensionless | uniform_100_sample | PDF page 26 / API page 20 | PDF vector path extraction; piecewise labeled-tick axis calibration; no OCR
Figure 12 | GLr | H_ft=6 | 46 | 20.209 | in | 0.82006 | dimensionless | uniform_100_sample | PDF page 26 / API page 20 | PDF vector path extraction; piecewise labeled-tick axis calibration; no OCR
Figure 12 | GLr | H_ft=6 | 47 | 20.6122 | in | 0.81186 | dimensionless | uniform_100_sample | PDF page 26 / API page 20 | PDF vector path extraction; piecewise labeled-tick axis calibration; no OCR
Figure 12 | GLr | H_ft=6 | 48 | 21.0153 | in | 0.8037 | dimensionless | uniform_100_sample | PDF page 26 / API page 20 | PDF vector path extraction; piecewise labeled-tick axis calibration; no OCR
Figure 12 | GLr | H_ft=6 | 49 | 21.4184 | in | 0.79556 | dimensionless | uniform_100_sample | PDF page 26 / API page 20 | PDF vector path extraction; piecewise labeled-tick axis calibration; no OCR
Figure 12 | GLr | H_ft=6 | 50 | 21.8216 | in | 0.78745 | dimensionless | uniform_100_sample | PDF page 26 / API page 20 | PDF vector path extraction; piecewise labeled-tick axis calibration; no OCR
Figure 12 | GLr | H_ft=6 | 51 | 22.2247 | in | 0.77934 | dimensionless | uniform_100_sample | PDF page 26 / API page 20 | PDF vector path extraction; piecewise labeled-tick axis calibration; no OCR
Figure 12 | GLr | H_ft=6 | 52 | 22.6279 | in | 0.77121 | dimensionless | uniform_100_sample | PDF page 26 / API page 20 | PDF vector path extraction; piecewise labeled-tick axis calibration; no OCR
Figure 12 | GLr | H_ft=6 | 53 | 23.031 | in | 0.76312 | dimensionless | uniform_100_sample | PDF page 26 / API page 20 | PDF vector path extraction; piecewise labeled-tick axis calibration; no OCR
Figure 12 | GLr | H_ft=6 | 54 | 23.4341 | in | 0.75505 | dimensionless | uniform_100_sample | PDF page 26 / API page 20 | PDF vector path extraction; piecewise labeled-tick axis calibration; no OCR
Figure 12 | GLr | H_ft=6 | 55 | 23.8373 | in | 0.74701 | dimensionless | uniform_100_sample | PDF page 26 / API page 20 | PDF vector path extraction; piecewise labeled-tick axis calibration; no OCR
Figure 12 | GLr | H_ft=6 | 56 | 24.2404 | in | 0.7391 | dimensionless | uniform_100_sample | PDF page 26 / API page 20 | PDF vector path extraction; piecewise labeled-tick axis calibration; no OCR
Figure 12 | GLr | H_ft=6 | 57 | 24.6436 | in | 0.73112 | dimensionless | uniform_100_sample | PDF page 26 / API page 20 | PDF vector path extraction; piecewise labeled-tick axis calibration; no OCR
Figure 12 | GLr | H_ft=6 | 58 | 25.0467 | in | 0.72326 | dimensionless | uniform_100_sample | PDF page 26 / API page 20 | PDF vector path extraction; piecewise labeled-tick axis calibration; no OCR
Figure 12 | GLr | H_ft=6 | 59 | 25.4498 | in | 0.71544 | dimensionless | uniform_100_sample | PDF page 26 / API page 20 | PDF vector path extraction; piecewise labeled-tick axis calibration; no OCR
Figure 12 | GLr | H_ft=6 | 60 | 25.853 | in | 0.70765 | dimensionless | uniform_100_sample | PDF page 26 / API page 20 | PDF vector path extraction; piecewise labeled-tick axis calibration; no OCR
Figure 12 | GLr | H_ft=6 | 61 | 26.2561 | in | 0.69974 | dimensionless | uniform_100_sample | PDF page 26 / API page 20 | PDF vector path extraction; piecewise labeled-tick axis calibration; no OCR
Figure 12 | GLr | H_ft=6 | 62 | 26.6592 | in | 0.69178 | dimensionless | uniform_100_sample | PDF page 26 / API page 20 | PDF vector path extraction; piecewise labeled-tick axis calibration; no OCR
Figure 12 | GLr | H_ft=6 | 63 | 27.0624 | in | 0.68384 | dimensionless | uniform_100_sample | PDF page 26 / API page 20 | PDF vector path extraction; piecewise labeled-tick axis calibration; no OCR
Figure 12 | GLr | H_ft=6 | 64 | 27.4655 | in | 0.67592 | dimensionless | uniform_100_sample | PDF page 26 / API page 20 | PDF vector path extraction; piecewise labeled-tick axis calibration; no OCR
Figure 12 | GLr | H_ft=6 | 65 | 27.8687 | in | 0.66802 | dimensionless | uniform_100_sample | PDF page 26 / API page 20 | PDF vector path extraction; piecewise labeled-tick axis calibration; no OCR
Figure 12 | GLr | H_ft=6 | 66 | 28.2718 | in | 0.66033 | dimensionless | uniform_100_sample | PDF page 26 / API page 20 | PDF vector path extraction; piecewise labeled-tick axis calibration; no OCR
Figure 12 | GLr | H_ft=6 | 67 | 28.6749 | in | 0.65274 | dimensionless | uniform_100_sample | PDF page 26 / API page 20 | PDF vector path extraction; piecewise labeled-tick axis calibration; no OCR
Figure 12 | GLr | H_ft=6 | 68 | 29.0781 | in | 0.64517 | dimensionless | uniform_100_sample | PDF page 26 / API page 20 | PDF vector path extraction; piecewise labeled-tick axis calibration; no OCR
Figure 12 | GLr | H_ft=6 | 69 | 29.4812 | in | 0.63762 | dimensionless | uniform_100_sample | PDF page 26 / API page 20 | PDF vector path extraction; piecewise labeled-tick axis calibration; no OCR
Figure 12 | GLr | H_ft=6 | 70 | 29.8843 | in | 0.63009 | dimensionless | uniform_100_sample | PDF page 26 / API page 20 | PDF vector path extraction; piecewise labeled-tick axis calibration; no OCR
Figure 12 | GLr | H_ft=6 | 71 | 30.2875 | in | 0.62238 | dimensionless | uniform_100_sample | PDF page 26 / API page 20 | PDF vector path extraction; piecewise labeled-tick axis calibration; no OCR
Figure 12 | GLr | H_ft=6 | 72 | 30.6906 | in | 0.61462 | dimensionless | uniform_100_sample | PDF page 26 / API page 20 | PDF vector path extraction; piecewise labeled-tick axis calibration; no OCR
Figure 12 | GLr | H_ft=6 | 73 | 31.0938 | in | 0.60688 | dimensionless | uniform_100_sample | PDF page 26 / API page 20 | PDF vector path extraction; piecewise labeled-tick axis calibration; no OCR
Figure 12 | GLr | H_ft=6 | 74 | 31.4969 | in | 0.59915 | dimensionless | uniform_100_sample | PDF page 26 / API page 20 | PDF vector path extraction; piecewise labeled-tick axis calibration; no OCR
Figure 12 | GLr | H_ft=6 | 75 | 31.9 | in | 0.59144 | dimensionless | uniform_100_sample | PDF page 26 / API page 20 | PDF vector path extraction; piecewise labeled-tick axis calibration; no OCR
Figure 12 | GLr | H_ft=6 | 76 | 32.3032 | in | 0.58374 | dimensionless | uniform_100_sample | PDF page 26 / API page 20 | PDF vector path extraction; piecewise labeled-tick axis calibration; no OCR
Figure 12 | GLr | H_ft=6 | 77 | 32.7063 | in | 0.57606 | dimensionless | uniform_100_sample | PDF page 26 / API page 20 | PDF vector path extraction; piecewise labeled-tick axis calibration; no OCR
Figure 12 | GLr | H_ft=6 | 78 | 33.1095 | in | 0.5684 | dimensionless | uniform_100_sample | PDF page 26 / API page 20 | PDF vector path extraction; piecewise labeled-tick axis calibration; no OCR
Figure 12 | GLr | H_ft=6 | 79 | 33.5126 | in | 0.56076 | dimensionless | uniform_100_sample | PDF page 26 / API page 20 | PDF vector path extraction; piecewise labeled-tick axis calibration; no OCR
Figure 12 | GLr | H_ft=6 | 80 | 33.9157 | in | 0.55313 | dimensionless | uniform_100_sample | PDF page 26 / API page 20 | PDF vector path extraction; piecewise labeled-tick axis calibration; no OCR
Figure 12 | GLr | H_ft=6 | 81 | 34.3189 | in | 0.54536 | dimensionless | uniform_100_sample | PDF page 26 / API page 20 | PDF vector path extraction; piecewise labeled-tick axis calibration; no OCR
Figure 12 | GLr | H_ft=6 | 82 | 34.722 | in | 0.53757 | dimensionless | uniform_100_sample | PDF page 26 / API page 20 | PDF vector path extraction; piecewise labeled-tick axis calibration; no OCR
Figure 12 | GLr | H_ft=6 | 83 | 35.1251 | in | 0.5298 | dimensionless | uniform_100_sample | PDF page 26 / API page 20 | PDF vector path extraction; piecewise labeled-tick axis calibration; no OCR
Figure 12 | GLr | H_ft=6 | 84 | 35.5283 | in | 0.52204 | dimensionless | uniform_100_sample | PDF page 26 / API page 20 | PDF vector path extraction; piecewise labeled-tick axis calibration; no OCR
Figure 12 | GLr | H_ft=6 | 85 | 35.9314 | in | 0.5143 | dimensionless | uniform_100_sample | PDF page 26 / API page 20 | PDF vector path extraction; piecewise labeled-tick axis calibration; no OCR
Figure 12 | GLr | H_ft=6 | 86 | 36.3346 | in | 0.50685 | dimensionless | uniform_100_sample | PDF page 26 / API page 20 | PDF vector path extraction; piecewise labeled-tick axis calibration; no OCR
Figure 12 | GLr | H_ft=6 | 87 | 36.7377 | in | 0.49948 | dimensionless | uniform_100_sample | PDF page 26 / API page 20 | PDF vector path extraction; piecewise labeled-tick axis calibration; no OCR
Figure 12 | GLr | H_ft=6 | 88 | 37.1408 | in | 0.49212 | dimensionless | uniform_100_sample | PDF page 26 / API page 20 | PDF vector path extraction; piecewise labeled-tick axis calibration; no OCR
Figure 12 | GLr | H_ft=6 | 89 | 37.544 | in | 0.48446 | dimensionless | uniform_100_sample | PDF page 26 / API page 20 | PDF vector path extraction; piecewise labeled-tick axis calibration; no OCR
Figure 12 | GLr | H_ft=6 | 90 | 37.9471 | in | 0.47512 | dimensionless | uniform_100_sample | PDF page 26 / API page 20 | PDF vector path extraction; piecewise labeled-tick axis calibration; no OCR
Figure 12 | GLr | H_ft=6 | 91 | 38.3503 | in | 0.46692 | dimensionless | uniform_100_sample | PDF page 26 / API page 20 | PDF vector path extraction; piecewise labeled-tick axis calibration; no OCR
Figure 12 | GLr | H_ft=6 | 92 | 38.7534 | in | 0.45873 | dimensionless | uniform_100_sample | PDF page 26 / API page 20 | PDF vector path extraction; piecewise labeled-tick axis calibration; no OCR
Figure 12 | GLr | H_ft=6 | 93 | 39.1565 | in | 0.45055 | dimensionless | uniform_100_sample | PDF page 26 / API page 20 | PDF vector path extraction; piecewise labeled-tick axis calibration; no OCR
Figure 12 | GLr | H_ft=6 | 94 | 39.5597 | in | 0.44239 | dimensionless | uniform_100_sample | PDF page 26 / API page 20 | PDF vector path extraction; piecewise labeled-tick axis calibration; no OCR
Figure 12 | GLr | H_ft=6 | 95 | 39.9628 | in | 0.43426 | dimensionless | uniform_100_sample | PDF page 26 / API page 20 | PDF vector path extraction; piecewise labeled-tick axis calibration; no OCR
Figure 12 | GLr | H_ft=6 | 96 | 40.3659 | in | 0.42525 | dimensionless | uniform_100_sample | PDF page 26 / API page 20 | PDF vector path extraction; piecewise labeled-tick axis calibration; no OCR
Figure 12 | GLr | H_ft=6 | 97 | 40.7691 | in | 0.41619 | dimensionless | uniform_100_sample | PDF page 26 / API page 20 | PDF vector path extraction; piecewise labeled-tick axis calibration; no OCR
Figure 12 | GLr | H_ft=6 | 98 | 41.1722 | in | 0.40716 | dimensionless | uniform_100_sample | PDF page 26 / API page 20 | PDF vector path extraction; piecewise labeled-tick axis calibration; no OCR
Figure 12 | GLr | H_ft=6 | 99 | 41.5754 | in | 0.39816 | dimensionless | uniform_100_sample | PDF page 26 / API page 20 | PDF vector path extraction; piecewise labeled-tick axis calibration; no OCR
Figure 12 | GLr | H_ft=6 | 100 | 41.9785 | in | 0.38922 | dimensionless | uniform_100_sample | PDF page 26 / API page 20 | PDF vector path extraction; piecewise labeled-tick axis calibration; no OCR
Figure 13 | NL | H_ft=10 | 1 | 2.211 | in | 1.0337 | dimensionless | uniform_100_sample | PDF page 26 / API page 20 | PDF vector path extraction; piecewise labeled-tick axis calibration; no OCR
Figure 13 | NL | H_ft=10 | 2 | 2.6129 | in | 1.0349 | dimensionless | uniform_100_sample | PDF page 26 / API page 20 | PDF vector path extraction; piecewise labeled-tick axis calibration; no OCR
Figure 13 | NL | H_ft=10 | 3 | 3.0148 | in | 1.036 | dimensionless | uniform_100_sample | PDF page 26 / API page 20 | PDF vector path extraction; piecewise labeled-tick axis calibration; no OCR
Figure 13 | NL | H_ft=10 | 4 | 3.4167 | in | 1.0372 | dimensionless | uniform_100_sample | PDF page 26 / API page 20 | PDF vector path extraction; piecewise labeled-tick axis calibration; no OCR
Figure 13 | NL | H_ft=10 | 5 | 3.8186 | in | 1.0384 | dimensionless | uniform_100_sample | PDF page 26 / API page 20 | PDF vector path extraction; piecewise labeled-tick axis calibration; no OCR
Figure 13 | NL | H_ft=10 | 6 | 4.2205 | in | 1.0397 | dimensionless | uniform_100_sample | PDF page 26 / API page 20 | PDF vector path extraction; piecewise labeled-tick axis calibration; no OCR
Figure 13 | NL | H_ft=10 | 7 | 4.6223 | in | 1.041 | dimensionless | uniform_100_sample | PDF page 26 / API page 20 | PDF vector path extraction; piecewise labeled-tick axis calibration; no OCR
Figure 13 | NL | H_ft=10 | 8 | 5.0242 | in | 1.0424 | dimensionless | uniform_100_sample | PDF page 26 / API page 20 | PDF vector path extraction; piecewise labeled-tick axis calibration; no OCR
Figure 13 | NL | H_ft=10 | 9 | 5.4261 | in | 1.0437 | dimensionless | uniform_100_sample | PDF page 26 / API page 20 | PDF vector path extraction; piecewise labeled-tick axis calibration; no OCR
Figure 13 | NL | H_ft=10 | 10 | 5.828 | in | 1.045 | dimensionless | uniform_100_sample | PDF page 26 / API page 20 | PDF vector path extraction; piecewise labeled-tick axis calibration; no OCR
Figure 13 | NL | H_ft=10 | 11 | 6.2299 | in | 1.0463 | dimensionless | uniform_100_sample | PDF page 26 / API page 20 | PDF vector path extraction; piecewise labeled-tick axis calibration; no OCR
Figure 13 | NL | H_ft=10 | 12 | 6.6318 | in | 1.0475 | dimensionless | uniform_100_sample | PDF page 26 / API page 20 | PDF vector path extraction; piecewise labeled-tick axis calibration; no OCR
Figure 13 | NL | H_ft=10 | 13 | 7.0337 | in | 1.0488 | dimensionless | uniform_100_sample | PDF page 26 / API page 20 | PDF vector path extraction; piecewise labeled-tick axis calibration; no OCR
Figure 13 | NL | H_ft=10 | 14 | 7.4356 | in | 1.05 | dimensionless | uniform_100_sample | PDF page 26 / API page 20 | PDF vector path extraction; piecewise labeled-tick axis calibration; no OCR
Figure 13 | NL | H_ft=10 | 15 | 7.8375 | in | 1.0512 | dimensionless | uniform_100_sample | PDF page 26 / API page 20 | PDF vector path extraction; piecewise labeled-tick axis calibration; no OCR
Figure 13 | NL | H_ft=10 | 16 | 8.2394 | in | 1.0524 | dimensionless | uniform_100_sample | PDF page 26 / API page 20 | PDF vector path extraction; piecewise labeled-tick axis calibration; no OCR
Figure 13 | NL | H_ft=10 | 17 | 8.6413 | in | 1.0536 | dimensionless | uniform_100_sample | PDF page 26 / API page 20 | PDF vector path extraction; piecewise labeled-tick axis calibration; no OCR
Figure 13 | NL | H_ft=10 | 18 | 9.0432 | in | 1.0547 | dimensionless | uniform_100_sample | PDF page 26 / API page 20 | PDF vector path extraction; piecewise labeled-tick axis calibration; no OCR
Figure 13 | NL | H_ft=10 | 19 | 9.4451 | in | 1.0559 | dimensionless | uniform_100_sample | PDF page 26 / API page 20 | PDF vector path extraction; piecewise labeled-tick axis calibration; no OCR
Figure 13 | NL | H_ft=10 | 20 | 9.847 | in | 1.0571 | dimensionless | uniform_100_sample | PDF page 26 / API page 20 | PDF vector path extraction; piecewise labeled-tick axis calibration; no OCR
Figure 13 | NL | H_ft=10 | 21 | 10.2488 | in | 1.0583 | dimensionless | uniform_100_sample | PDF page 26 / API page 20 | PDF vector path extraction; piecewise labeled-tick axis calibration; no OCR
Figure 13 | NL | H_ft=10 | 22 | 10.6507 | in | 1.0595 | dimensionless | uniform_100_sample | PDF page 26 / API page 20 | PDF vector path extraction; piecewise labeled-tick axis calibration; no OCR
Figure 13 | NL | H_ft=10 | 23 | 11.0526 | in | 1.0607 | dimensionless | uniform_100_sample | PDF page 26 / API page 20 | PDF vector path extraction; piecewise labeled-tick axis calibration; no OCR
Figure 13 | NL | H_ft=10 | 24 | 11.4545 | in | 1.0619 | dimensionless | uniform_100_sample | PDF page 26 / API page 20 | PDF vector path extraction; piecewise labeled-tick axis calibration; no OCR
Figure 13 | NL | H_ft=10 | 25 | 11.8564 | in | 1.0632 | dimensionless | uniform_100_sample | PDF page 26 / API page 20 | PDF vector path extraction; piecewise labeled-tick axis calibration; no OCR
Figure 13 | NL | H_ft=10 | 26 | 12.2583 | in | 1.0644 | dimensionless | uniform_100_sample | PDF page 26 / API page 20 | PDF vector path extraction; piecewise labeled-tick axis calibration; no OCR
Figure 13 | NL | H_ft=10 | 27 | 12.6602 | in | 1.0656 | dimensionless | uniform_100_sample | PDF page 26 / API page 20 | PDF vector path extraction; piecewise labeled-tick axis calibration; no OCR
Figure 13 | NL | H_ft=10 | 28 | 13.0621 | in | 1.0669 | dimensionless | uniform_100_sample | PDF page 26 / API page 20 | PDF vector path extraction; piecewise labeled-tick axis calibration; no OCR
Figure 13 | NL | H_ft=10 | 29 | 13.464 | in | 1.0681 | dimensionless | uniform_100_sample | PDF page 26 / API page 20 | PDF vector path extraction; piecewise labeled-tick axis calibration; no OCR
Figure 13 | NL | H_ft=10 | 30 | 13.8659 | in | 1.0693 | dimensionless | uniform_100_sample | PDF page 26 / API page 20 | PDF vector path extraction; piecewise labeled-tick axis calibration; no OCR
Figure 13 | NL | H_ft=10 | 31 | 14.2678 | in | 1.0705 | dimensionless | uniform_100_sample | PDF page 26 / API page 20 | PDF vector path extraction; piecewise labeled-tick axis calibration; no OCR
Figure 13 | NL | H_ft=10 | 32 | 14.6697 | in | 1.0716 | dimensionless | uniform_100_sample | PDF page 26 / API page 20 | PDF vector path extraction; piecewise labeled-tick axis calibration; no OCR
Figure 13 | NL | H_ft=10 | 33 | 15.0716 | in | 1.0728 | dimensionless | uniform_100_sample | PDF page 26 / API page 20 | PDF vector path extraction; piecewise labeled-tick axis calibration; no OCR
Figure 13 | NL | H_ft=10 | 34 | 15.4735 | in | 1.074 | dimensionless | uniform_100_sample | PDF page 26 / API page 20 | PDF vector path extraction; piecewise labeled-tick axis calibration; no OCR
Figure 13 | NL | H_ft=10 | 35 | 15.8753 | in | 1.0752 | dimensionless | uniform_100_sample | PDF page 26 / API page 20 | PDF vector path extraction; piecewise labeled-tick axis calibration; no OCR
Figure 13 | NL | H_ft=10 | 36 | 16.2772 | in | 1.0764 | dimensionless | uniform_100_sample | PDF page 26 / API page 20 | PDF vector path extraction; piecewise labeled-tick axis calibration; no OCR
Figure 13 | NL | H_ft=10 | 37 | 16.6791 | in | 1.0776 | dimensionless | uniform_100_sample | PDF page 26 / API page 20 | PDF vector path extraction; piecewise labeled-tick axis calibration; no OCR
Figure 13 | NL | H_ft=10 | 38 | 17.081 | in | 1.0789 | dimensionless | uniform_100_sample | PDF page 26 / API page 20 | PDF vector path extraction; piecewise labeled-tick axis calibration; no OCR
Figure 13 | NL | H_ft=10 | 39 | 17.4829 | in | 1.0801 | dimensionless | uniform_100_sample | PDF page 26 / API page 20 | PDF vector path extraction; piecewise labeled-tick axis calibration; no OCR
Figure 13 | NL | H_ft=10 | 40 | 17.8848 | in | 1.0813 | dimensionless | uniform_100_sample | PDF page 26 / API page 20 | PDF vector path extraction; piecewise labeled-tick axis calibration; no OCR
Figure 13 | NL | H_ft=10 | 41 | 18.2867 | in | 1.0826 | dimensionless | uniform_100_sample | PDF page 26 / API page 20 | PDF vector path extraction; piecewise labeled-tick axis calibration; no OCR
Figure 13 | NL | H_ft=10 | 42 | 18.6886 | in | 1.0838 | dimensionless | uniform_100_sample | PDF page 26 / API page 20 | PDF vector path extraction; piecewise labeled-tick axis calibration; no OCR
Figure 13 | NL | H_ft=10 | 43 | 19.0905 | in | 1.085 | dimensionless | uniform_100_sample | PDF page 26 / API page 20 | PDF vector path extraction; piecewise labeled-tick axis calibration; no OCR
Figure 13 | NL | H_ft=10 | 44 | 19.4924 | in | 1.0862 | dimensionless | uniform_100_sample | PDF page 26 / API page 20 | PDF vector path extraction; piecewise labeled-tick axis calibration; no OCR
Figure 13 | NL | H_ft=10 | 45 | 19.8943 | in | 1.0875 | dimensionless | uniform_100_sample | PDF page 26 / API page 20 | PDF vector path extraction; piecewise labeled-tick axis calibration; no OCR
Figure 13 | NL | H_ft=10 | 46 | 20.2962 | in | 1.0887 | dimensionless | uniform_100_sample | PDF page 26 / API page 20 | PDF vector path extraction; piecewise labeled-tick axis calibration; no OCR
Figure 13 | NL | H_ft=10 | 47 | 20.6981 | in | 1.0899 | dimensionless | uniform_100_sample | PDF page 26 / API page 20 | PDF vector path extraction; piecewise labeled-tick axis calibration; no OCR
Figure 13 | NL | H_ft=10 | 48 | 21.0999 | in | 1.091 | dimensionless | uniform_100_sample | PDF page 26 / API page 20 | PDF vector path extraction; piecewise labeled-tick axis calibration; no OCR
Figure 13 | NL | H_ft=10 | 49 | 21.5018 | in | 1.0921 | dimensionless | uniform_100_sample | PDF page 26 / API page 20 | PDF vector path extraction; piecewise labeled-tick axis calibration; no OCR
Figure 13 | NL | H_ft=10 | 50 | 21.9037 | in | 1.0932 | dimensionless | uniform_100_sample | PDF page 26 / API page 20 | PDF vector path extraction; piecewise labeled-tick axis calibration; no OCR
Figure 13 | NL | H_ft=10 | 51 | 22.3056 | in | 1.0944 | dimensionless | uniform_100_sample | PDF page 26 / API page 20 | PDF vector path extraction; piecewise labeled-tick axis calibration; no OCR
Figure 13 | NL | H_ft=10 | 52 | 22.7075 | in | 1.0956 | dimensionless | uniform_100_sample | PDF page 26 / API page 20 | PDF vector path extraction; piecewise labeled-tick axis calibration; no OCR
Figure 13 | NL | H_ft=10 | 53 | 23.1094 | in | 1.0968 | dimensionless | uniform_100_sample | PDF page 26 / API page 20 | PDF vector path extraction; piecewise labeled-tick axis calibration; no OCR
Figure 13 | NL | H_ft=10 | 54 | 23.5113 | in | 1.0981 | dimensionless | uniform_100_sample | PDF page 26 / API page 20 | PDF vector path extraction; piecewise labeled-tick axis calibration; no OCR
Figure 13 | NL | H_ft=10 | 55 | 23.9132 | in | 1.0994 | dimensionless | uniform_100_sample | PDF page 26 / API page 20 | PDF vector path extraction; piecewise labeled-tick axis calibration; no OCR
Figure 13 | NL | H_ft=10 | 56 | 24.3151 | in | 1.1007 | dimensionless | uniform_100_sample | PDF page 26 / API page 20 | PDF vector path extraction; piecewise labeled-tick axis calibration; no OCR
Figure 13 | NL | H_ft=10 | 57 | 24.717 | in | 1.1079 | dimensionless | uniform_100_sample | PDF page 26 / API page 20 | PDF vector path extraction; piecewise labeled-tick axis calibration; no OCR
Figure 13 | NL | H_ft=10 | 58 | 25.1189 | in | 1.1162 | dimensionless | uniform_100_sample | PDF page 26 / API page 20 | PDF vector path extraction; piecewise labeled-tick axis calibration; no OCR
Figure 13 | NL | H_ft=10 | 59 | 25.5208 | in | 1.1244 | dimensionless | uniform_100_sample | PDF page 26 / API page 20 | PDF vector path extraction; piecewise labeled-tick axis calibration; no OCR
Figure 13 | NL | H_ft=10 | 60 | 25.9227 | in | 1.1325 | dimensionless | uniform_100_sample | PDF page 26 / API page 20 | PDF vector path extraction; piecewise labeled-tick axis calibration; no OCR
Figure 13 | NL | H_ft=10 | 61 | 26.3246 | in | 1.1403 | dimensionless | uniform_100_sample | PDF page 26 / API page 20 | PDF vector path extraction; piecewise labeled-tick axis calibration; no OCR
Figure 13 | NL | H_ft=10 | 62 | 26.7264 | in | 1.148 | dimensionless | uniform_100_sample | PDF page 26 / API page 20 | PDF vector path extraction; piecewise labeled-tick axis calibration; no OCR
Figure 13 | NL | H_ft=10 | 63 | 27.1283 | in | 1.1557 | dimensionless | uniform_100_sample | PDF page 26 / API page 20 | PDF vector path extraction; piecewise labeled-tick axis calibration; no OCR
Figure 13 | NL | H_ft=10 | 64 | 27.5302 | in | 1.1635 | dimensionless | uniform_100_sample | PDF page 26 / API page 20 | PDF vector path extraction; piecewise labeled-tick axis calibration; no OCR
Figure 13 | NL | H_ft=10 | 65 | 27.9321 | in | 1.1716 | dimensionless | uniform_100_sample | PDF page 26 / API page 20 | PDF vector path extraction; piecewise labeled-tick axis calibration; no OCR
Figure 13 | NL | H_ft=10 | 66 | 28.334 | in | 1.1797 | dimensionless | uniform_100_sample | PDF page 26 / API page 20 | PDF vector path extraction; piecewise labeled-tick axis calibration; no OCR
Figure 13 | NL | H_ft=10 | 67 | 28.7359 | in | 1.1878 | dimensionless | uniform_100_sample | PDF page 26 / API page 20 | PDF vector path extraction; piecewise labeled-tick axis calibration; no OCR
Figure 13 | NL | H_ft=10 | 68 | 29.1378 | in | 1.1959 | dimensionless | uniform_100_sample | PDF page 26 / API page 20 | PDF vector path extraction; piecewise labeled-tick axis calibration; no OCR
Figure 13 | NL | H_ft=10 | 69 | 29.5397 | in | 1.2038 | dimensionless | uniform_100_sample | PDF page 26 / API page 20 | PDF vector path extraction; piecewise labeled-tick axis calibration; no OCR
Figure 13 | NL | H_ft=10 | 70 | 29.9416 | in | 1.2118 | dimensionless | uniform_100_sample | PDF page 26 / API page 20 | PDF vector path extraction; piecewise labeled-tick axis calibration; no OCR
Figure 13 | NL | H_ft=10 | 71 | 30.3435 | in | 1.2197 | dimensionless | uniform_100_sample | PDF page 26 / API page 20 | PDF vector path extraction; piecewise labeled-tick axis calibration; no OCR
Figure 13 | NL | H_ft=10 | 72 | 30.7454 | in | 1.2277 | dimensionless | uniform_100_sample | PDF page 26 / API page 20 | PDF vector path extraction; piecewise labeled-tick axis calibration; no OCR
Figure 13 | NL | H_ft=10 | 73 | 31.1473 | in | 1.2357 | dimensionless | uniform_100_sample | PDF page 26 / API page 20 | PDF vector path extraction; piecewise labeled-tick axis calibration; no OCR
Figure 13 | NL | H_ft=10 | 74 | 31.5492 | in | 1.2436 | dimensionless | uniform_100_sample | PDF page 26 / API page 20 | PDF vector path extraction; piecewise labeled-tick axis calibration; no OCR
Figure 13 | NL | H_ft=10 | 75 | 31.9511 | in | 1.2515 | dimensionless | uniform_100_sample | PDF page 26 / API page 20 | PDF vector path extraction; piecewise labeled-tick axis calibration; no OCR
Figure 13 | NL | H_ft=10 | 76 | 32.3529 | in | 1.259 | dimensionless | uniform_100_sample | PDF page 26 / API page 20 | PDF vector path extraction; piecewise labeled-tick axis calibration; no OCR
Figure 13 | NL | H_ft=10 | 77 | 32.7548 | in | 1.2665 | dimensionless | uniform_100_sample | PDF page 26 / API page 20 | PDF vector path extraction; piecewise labeled-tick axis calibration; no OCR
Figure 13 | NL | H_ft=10 | 78 | 33.1567 | in | 1.2739 | dimensionless | uniform_100_sample | PDF page 26 / API page 20 | PDF vector path extraction; piecewise labeled-tick axis calibration; no OCR
Figure 13 | NL | H_ft=10 | 79 | 33.5586 | in | 1.2814 | dimensionless | uniform_100_sample | PDF page 26 / API page 20 | PDF vector path extraction; piecewise labeled-tick axis calibration; no OCR
Figure 13 | NL | H_ft=10 | 80 | 33.9605 | in | 1.2891 | dimensionless | uniform_100_sample | PDF page 26 / API page 20 | PDF vector path extraction; piecewise labeled-tick axis calibration; no OCR
Figure 13 | NL | H_ft=10 | 81 | 34.3624 | in | 1.2968 | dimensionless | uniform_100_sample | PDF page 26 / API page 20 | PDF vector path extraction; piecewise labeled-tick axis calibration; no OCR
Figure 13 | NL | H_ft=10 | 82 | 34.7643 | in | 1.3044 | dimensionless | uniform_100_sample | PDF page 26 / API page 20 | PDF vector path extraction; piecewise labeled-tick axis calibration; no OCR
Figure 13 | NL | H_ft=10 | 83 | 35.1662 | in | 1.3122 | dimensionless | uniform_100_sample | PDF page 26 / API page 20 | PDF vector path extraction; piecewise labeled-tick axis calibration; no OCR
Figure 13 | NL | H_ft=10 | 84 | 35.5681 | in | 1.32 | dimensionless | uniform_100_sample | PDF page 26 / API page 20 | PDF vector path extraction; piecewise labeled-tick axis calibration; no OCR
Figure 13 | NL | H_ft=10 | 85 | 35.97 | in | 1.3278 | dimensionless | uniform_100_sample | PDF page 26 / API page 20 | PDF vector path extraction; piecewise labeled-tick axis calibration; no OCR
Figure 13 | NL | H_ft=10 | 86 | 36.3719 | in | 1.3356 | dimensionless | uniform_100_sample | PDF page 26 / API page 20 | PDF vector path extraction; piecewise labeled-tick axis calibration; no OCR
Figure 13 | NL | H_ft=10 | 87 | 36.7738 | in | 1.3435 | dimensionless | uniform_100_sample | PDF page 26 / API page 20 | PDF vector path extraction; piecewise labeled-tick axis calibration; no OCR
Figure 13 | NL | H_ft=10 | 88 | 37.1757 | in | 1.3514 | dimensionless | uniform_100_sample | PDF page 26 / API page 20 | PDF vector path extraction; piecewise labeled-tick axis calibration; no OCR
Figure 13 | NL | H_ft=10 | 89 | 37.5776 | in | 1.3593 | dimensionless | uniform_100_sample | PDF page 26 / API page 20 | PDF vector path extraction; piecewise labeled-tick axis calibration; no OCR
Figure 13 | NL | H_ft=10 | 90 | 37.9794 | in | 1.3672 | dimensionless | uniform_100_sample | PDF page 26 / API page 20 | PDF vector path extraction; piecewise labeled-tick axis calibration; no OCR
Figure 13 | NL | H_ft=10 | 91 | 38.3813 | in | 1.3746 | dimensionless | uniform_100_sample | PDF page 26 / API page 20 | PDF vector path extraction; piecewise labeled-tick axis calibration; no OCR
Figure 13 | NL | H_ft=10 | 92 | 38.7832 | in | 1.382 | dimensionless | uniform_100_sample | PDF page 26 / API page 20 | PDF vector path extraction; piecewise labeled-tick axis calibration; no OCR
Figure 13 | NL | H_ft=10 | 93 | 39.1851 | in | 1.3893 | dimensionless | uniform_100_sample | PDF page 26 / API page 20 | PDF vector path extraction; piecewise labeled-tick axis calibration; no OCR
Figure 13 | NL | H_ft=10 | 94 | 39.587 | in | 1.3967 | dimensionless | uniform_100_sample | PDF page 26 / API page 20 | PDF vector path extraction; piecewise labeled-tick axis calibration; no OCR
Figure 13 | NL | H_ft=10 | 95 | 39.9889 | in | 1.4059 | dimensionless | uniform_100_sample | PDF page 26 / API page 20 | PDF vector path extraction; piecewise labeled-tick axis calibration; no OCR
Figure 13 | NL | H_ft=10 | 96 | 40.3908 | in | 1.4151 | dimensionless | uniform_100_sample | PDF page 26 / API page 20 | PDF vector path extraction; piecewise labeled-tick axis calibration; no OCR
Figure 13 | NL | H_ft=10 | 97 | 40.7927 | in | 1.4243 | dimensionless | uniform_100_sample | PDF page 26 / API page 20 | PDF vector path extraction; piecewise labeled-tick axis calibration; no OCR
Figure 13 | NL | H_ft=10 | 98 | 41.1946 | in | 1.4342 | dimensionless | uniform_100_sample | PDF page 26 / API page 20 | PDF vector path extraction; piecewise labeled-tick axis calibration; no OCR
Figure 13 | NL | H_ft=10 | 99 | 41.5965 | in | 1.4443 | dimensionless | uniform_100_sample | PDF page 26 / API page 20 | PDF vector path extraction; piecewise labeled-tick axis calibration; no OCR
Figure 13 | NL | H_ft=10 | 100 | 41.9984 | in | 1.4544 | dimensionless | uniform_100_sample | PDF page 26 / API page 20 | PDF vector path extraction; piecewise labeled-tick axis calibration; no OCR
Figure 13 | NL | H_ft=14 | 1 | 2.2184 | in | 1.1311 | dimensionless | uniform_100_sample | PDF page 26 / API page 20 | PDF vector path extraction; piecewise labeled-tick axis calibration; no OCR
Figure 13 | NL | H_ft=14 | 2 | 2.6202 | in | 1.1373 | dimensionless | uniform_100_sample | PDF page 26 / API page 20 | PDF vector path extraction; piecewise labeled-tick axis calibration; no OCR
Figure 13 | NL | H_ft=14 | 3 | 3.022 | in | 1.1434 | dimensionless | uniform_100_sample | PDF page 26 / API page 20 | PDF vector path extraction; piecewise labeled-tick axis calibration; no OCR
Figure 13 | NL | H_ft=14 | 4 | 3.4239 | in | 1.1497 | dimensionless | uniform_100_sample | PDF page 26 / API page 20 | PDF vector path extraction; piecewise labeled-tick axis calibration; no OCR
Figure 13 | NL | H_ft=14 | 5 | 3.8257 | in | 1.1561 | dimensionless | uniform_100_sample | PDF page 26 / API page 20 | PDF vector path extraction; piecewise labeled-tick axis calibration; no OCR
Figure 13 | NL | H_ft=14 | 6 | 4.2275 | in | 1.1625 | dimensionless | uniform_100_sample | PDF page 26 / API page 20 | PDF vector path extraction; piecewise labeled-tick axis calibration; no OCR
Figure 13 | NL | H_ft=14 | 7 | 4.6293 | in | 1.1695 | dimensionless | uniform_100_sample | PDF page 26 / API page 20 | PDF vector path extraction; piecewise labeled-tick axis calibration; no OCR
Figure 13 | NL | H_ft=14 | 8 | 5.0311 | in | 1.1765 | dimensionless | uniform_100_sample | PDF page 26 / API page 20 | PDF vector path extraction; piecewise labeled-tick axis calibration; no OCR
Figure 13 | NL | H_ft=14 | 9 | 5.4329 | in | 1.1836 | dimensionless | uniform_100_sample | PDF page 26 / API page 20 | PDF vector path extraction; piecewise labeled-tick axis calibration; no OCR
Figure 13 | NL | H_ft=14 | 10 | 5.8348 | in | 1.1907 | dimensionless | uniform_100_sample | PDF page 26 / API page 20 | PDF vector path extraction; piecewise labeled-tick axis calibration; no OCR
Figure 13 | NL | H_ft=14 | 11 | 6.2366 | in | 1.1976 | dimensionless | uniform_100_sample | PDF page 26 / API page 20 | PDF vector path extraction; piecewise labeled-tick axis calibration; no OCR
Figure 13 | NL | H_ft=14 | 12 | 6.6384 | in | 1.2039 | dimensionless | uniform_100_sample | PDF page 26 / API page 20 | PDF vector path extraction; piecewise labeled-tick axis calibration; no OCR
Figure 13 | NL | H_ft=14 | 13 | 7.0402 | in | 1.2103 | dimensionless | uniform_100_sample | PDF page 26 / API page 20 | PDF vector path extraction; piecewise labeled-tick axis calibration; no OCR
Figure 13 | NL | H_ft=14 | 14 | 7.442 | in | 1.2166 | dimensionless | uniform_100_sample | PDF page 26 / API page 20 | PDF vector path extraction; piecewise labeled-tick axis calibration; no OCR
Figure 13 | NL | H_ft=14 | 15 | 7.8438 | in | 1.223 | dimensionless | uniform_100_sample | PDF page 26 / API page 20 | PDF vector path extraction; piecewise labeled-tick axis calibration; no OCR
Figure 13 | NL | H_ft=14 | 16 | 8.2457 | in | 1.2293 | dimensionless | uniform_100_sample | PDF page 26 / API page 20 | PDF vector path extraction; piecewise labeled-tick axis calibration; no OCR
Figure 13 | NL | H_ft=14 | 17 | 8.6475 | in | 1.2352 | dimensionless | uniform_100_sample | PDF page 26 / API page 20 | PDF vector path extraction; piecewise labeled-tick axis calibration; no OCR
Figure 13 | NL | H_ft=14 | 18 | 9.0493 | in | 1.2411 | dimensionless | uniform_100_sample | PDF page 26 / API page 20 | PDF vector path extraction; piecewise labeled-tick axis calibration; no OCR
Figure 13 | NL | H_ft=14 | 19 | 9.4511 | in | 1.2471 | dimensionless | uniform_100_sample | PDF page 26 / API page 20 | PDF vector path extraction; piecewise labeled-tick axis calibration; no OCR
Figure 13 | NL | H_ft=14 | 20 | 9.8529 | in | 1.2531 | dimensionless | uniform_100_sample | PDF page 26 / API page 20 | PDF vector path extraction; piecewise labeled-tick axis calibration; no OCR
Figure 13 | NL | H_ft=14 | 21 | 10.2548 | in | 1.2591 | dimensionless | uniform_100_sample | PDF page 26 / API page 20 | PDF vector path extraction; piecewise labeled-tick axis calibration; no OCR
Figure 13 | NL | H_ft=14 | 22 | 10.6566 | in | 1.2654 | dimensionless | uniform_100_sample | PDF page 26 / API page 20 | PDF vector path extraction; piecewise labeled-tick axis calibration; no OCR
Figure 13 | NL | H_ft=14 | 23 | 11.0584 | in | 1.2717 | dimensionless | uniform_100_sample | PDF page 26 / API page 20 | PDF vector path extraction; piecewise labeled-tick axis calibration; no OCR
Figure 13 | NL | H_ft=14 | 24 | 11.4602 | in | 1.278 | dimensionless | uniform_100_sample | PDF page 26 / API page 20 | PDF vector path extraction; piecewise labeled-tick axis calibration; no OCR
Figure 13 | NL | H_ft=14 | 25 | 11.862 | in | 1.2843 | dimensionless | uniform_100_sample | PDF page 26 / API page 20 | PDF vector path extraction; piecewise labeled-tick axis calibration; no OCR
Figure 13 | NL | H_ft=14 | 26 | 12.2638 | in | 1.2906 | dimensionless | uniform_100_sample | PDF page 26 / API page 20 | PDF vector path extraction; piecewise labeled-tick axis calibration; no OCR
Figure 13 | NL | H_ft=14 | 27 | 12.6657 | in | 1.297 | dimensionless | uniform_100_sample | PDF page 26 / API page 20 | PDF vector path extraction; piecewise labeled-tick axis calibration; no OCR
Figure 13 | NL | H_ft=14 | 28 | 13.0675 | in | 1.3033 | dimensionless | uniform_100_sample | PDF page 26 / API page 20 | PDF vector path extraction; piecewise labeled-tick axis calibration; no OCR
Figure 13 | NL | H_ft=14 | 29 | 13.4693 | in | 1.3096 | dimensionless | uniform_100_sample | PDF page 26 / API page 20 | PDF vector path extraction; piecewise labeled-tick axis calibration; no OCR
Figure 13 | NL | H_ft=14 | 30 | 13.8711 | in | 1.3159 | dimensionless | uniform_100_sample | PDF page 26 / API page 20 | PDF vector path extraction; piecewise labeled-tick axis calibration; no OCR
Figure 13 | NL | H_ft=14 | 31 | 14.2729 | in | 1.3218 | dimensionless | uniform_100_sample | PDF page 26 / API page 20 | PDF vector path extraction; piecewise labeled-tick axis calibration; no OCR
Figure 13 | NL | H_ft=14 | 32 | 14.6748 | in | 1.3213 | dimensionless | uniform_100_sample | PDF page 26 / API page 20 | PDF vector path extraction; piecewise labeled-tick axis calibration; no OCR
Figure 13 | NL | H_ft=14 | 33 | 15.0766 | in | 1.3208 | dimensionless | uniform_100_sample | PDF page 26 / API page 20 | PDF vector path extraction; piecewise labeled-tick axis calibration; no OCR
Figure 13 | NL | H_ft=14 | 34 | 15.4784 | in | 1.3203 | dimensionless | uniform_100_sample | PDF page 26 / API page 20 | PDF vector path extraction; piecewise labeled-tick axis calibration; no OCR
Figure 13 | NL | H_ft=14 | 35 | 15.8802 | in | 1.3199 | dimensionless | uniform_100_sample | PDF page 26 / API page 20 | PDF vector path extraction; piecewise labeled-tick axis calibration; no OCR
Figure 13 | NL | H_ft=14 | 36 | 16.282 | in | 1.3194 | dimensionless | uniform_100_sample | PDF page 26 / API page 20 | PDF vector path extraction; piecewise labeled-tick axis calibration; no OCR
Figure 13 | NL | H_ft=14 | 37 | 16.6838 | in | 1.3189 | dimensionless | uniform_100_sample | PDF page 26 / API page 20 | PDF vector path extraction; piecewise labeled-tick axis calibration; no OCR
Figure 13 | NL | H_ft=14 | 38 | 17.0857 | in | 1.3184 | dimensionless | uniform_100_sample | PDF page 26 / API page 20 | PDF vector path extraction; piecewise labeled-tick axis calibration; no OCR
Figure 13 | NL | H_ft=14 | 39 | 17.4875 | in | 1.3178 | dimensionless | uniform_100_sample | PDF page 26 / API page 20 | PDF vector path extraction; piecewise labeled-tick axis calibration; no OCR
Figure 13 | NL | H_ft=14 | 40 | 17.8893 | in | 1.3173 | dimensionless | uniform_100_sample | PDF page 26 / API page 20 | PDF vector path extraction; piecewise labeled-tick axis calibration; no OCR
Figure 13 | NL | H_ft=14 | 41 | 18.2911 | in | 1.3168 | dimensionless | uniform_100_sample | PDF page 26 / API page 20 | PDF vector path extraction; piecewise labeled-tick axis calibration; no OCR
Figure 13 | NL | H_ft=14 | 42 | 18.6929 | in | 1.3163 | dimensionless | uniform_100_sample | PDF page 26 / API page 20 | PDF vector path extraction; piecewise labeled-tick axis calibration; no OCR
Figure 13 | NL | H_ft=14 | 43 | 19.0948 | in | 1.3158 | dimensionless | uniform_100_sample | PDF page 26 / API page 20 | PDF vector path extraction; piecewise labeled-tick axis calibration; no OCR
Figure 13 | NL | H_ft=14 | 44 | 19.4966 | in | 1.3153 | dimensionless | uniform_100_sample | PDF page 26 / API page 20 | PDF vector path extraction; piecewise labeled-tick axis calibration; no OCR
Figure 13 | NL | H_ft=14 | 45 | 19.8984 | in | 1.3148 | dimensionless | uniform_100_sample | PDF page 26 / API page 20 | PDF vector path extraction; piecewise labeled-tick axis calibration; no OCR
Figure 13 | NL | H_ft=14 | 46 | 20.3002 | in | 1.3143 | dimensionless | uniform_100_sample | PDF page 26 / API page 20 | PDF vector path extraction; piecewise labeled-tick axis calibration; no OCR
Figure 13 | NL | H_ft=14 | 47 | 20.702 | in | 1.3138 | dimensionless | uniform_100_sample | PDF page 26 / API page 20 | PDF vector path extraction; piecewise labeled-tick axis calibration; no OCR
Figure 13 | NL | H_ft=14 | 48 | 21.1038 | in | 1.3133 | dimensionless | uniform_100_sample | PDF page 26 / API page 20 | PDF vector path extraction; piecewise labeled-tick axis calibration; no OCR
Figure 13 | NL | H_ft=14 | 49 | 21.5057 | in | 1.3129 | dimensionless | uniform_100_sample | PDF page 26 / API page 20 | PDF vector path extraction; piecewise labeled-tick axis calibration; no OCR
Figure 13 | NL | H_ft=14 | 50 | 21.9075 | in | 1.3124 | dimensionless | uniform_100_sample | PDF page 26 / API page 20 | PDF vector path extraction; piecewise labeled-tick axis calibration; no OCR
Figure 13 | NL | H_ft=14 | 51 | 22.3093 | in | 1.3119 | dimensionless | uniform_100_sample | PDF page 26 / API page 20 | PDF vector path extraction; piecewise labeled-tick axis calibration; no OCR
Figure 13 | NL | H_ft=14 | 52 | 22.7111 | in | 1.3114 | dimensionless | uniform_100_sample | PDF page 26 / API page 20 | PDF vector path extraction; piecewise labeled-tick axis calibration; no OCR
Figure 13 | NL | H_ft=14 | 53 | 23.1129 | in | 1.3109 | dimensionless | uniform_100_sample | PDF page 26 / API page 20 | PDF vector path extraction; piecewise labeled-tick axis calibration; no OCR
Figure 13 | NL | H_ft=14 | 54 | 23.5147 | in | 1.3104 | dimensionless | uniform_100_sample | PDF page 26 / API page 20 | PDF vector path extraction; piecewise labeled-tick axis calibration; no OCR
Figure 13 | NL | H_ft=14 | 55 | 23.9166 | in | 1.3099 | dimensionless | uniform_100_sample | PDF page 26 / API page 20 | PDF vector path extraction; piecewise labeled-tick axis calibration; no OCR
Figure 13 | NL | H_ft=14 | 56 | 24.3184 | in | 1.3094 | dimensionless | uniform_100_sample | PDF page 26 / API page 20 | PDF vector path extraction; piecewise labeled-tick axis calibration; no OCR
Figure 13 | NL | H_ft=14 | 57 | 24.7202 | in | 1.309 | dimensionless | uniform_100_sample | PDF page 26 / API page 20 | PDF vector path extraction; piecewise labeled-tick axis calibration; no OCR
Figure 13 | NL | H_ft=14 | 58 | 25.122 | in | 1.3133 | dimensionless | uniform_100_sample | PDF page 26 / API page 20 | PDF vector path extraction; piecewise labeled-tick axis calibration; no OCR
Figure 13 | NL | H_ft=14 | 59 | 25.5238 | in | 1.3177 | dimensionless | uniform_100_sample | PDF page 26 / API page 20 | PDF vector path extraction; piecewise labeled-tick axis calibration; no OCR
Figure 13 | NL | H_ft=14 | 60 | 25.9257 | in | 1.322 | dimensionless | uniform_100_sample | PDF page 26 / API page 20 | PDF vector path extraction; piecewise labeled-tick axis calibration; no OCR
Figure 13 | NL | H_ft=14 | 61 | 26.3275 | in | 1.3262 | dimensionless | uniform_100_sample | PDF page 26 / API page 20 | PDF vector path extraction; piecewise labeled-tick axis calibration; no OCR
Figure 13 | NL | H_ft=14 | 62 | 26.7293 | in | 1.3302 | dimensionless | uniform_100_sample | PDF page 26 / API page 20 | PDF vector path extraction; piecewise labeled-tick axis calibration; no OCR
Figure 13 | NL | H_ft=14 | 63 | 27.1311 | in | 1.3343 | dimensionless | uniform_100_sample | PDF page 26 / API page 20 | PDF vector path extraction; piecewise labeled-tick axis calibration; no OCR
Figure 13 | NL | H_ft=14 | 64 | 27.5329 | in | 1.3383 | dimensionless | uniform_100_sample | PDF page 26 / API page 20 | PDF vector path extraction; piecewise labeled-tick axis calibration; no OCR
Figure 13 | NL | H_ft=14 | 65 | 27.9347 | in | 1.3424 | dimensionless | uniform_100_sample | PDF page 26 / API page 20 | PDF vector path extraction; piecewise labeled-tick axis calibration; no OCR
Figure 13 | NL | H_ft=14 | 66 | 28.3366 | in | 1.3467 | dimensionless | uniform_100_sample | PDF page 26 / API page 20 | PDF vector path extraction; piecewise labeled-tick axis calibration; no OCR
Figure 13 | NL | H_ft=14 | 67 | 28.7384 | in | 1.351 | dimensionless | uniform_100_sample | PDF page 26 / API page 20 | PDF vector path extraction; piecewise labeled-tick axis calibration; no OCR
Figure 13 | NL | H_ft=14 | 68 | 29.1402 | in | 1.3553 | dimensionless | uniform_100_sample | PDF page 26 / API page 20 | PDF vector path extraction; piecewise labeled-tick axis calibration; no OCR
Figure 13 | NL | H_ft=14 | 69 | 29.542 | in | 1.3597 | dimensionless | uniform_100_sample | PDF page 26 / API page 20 | PDF vector path extraction; piecewise labeled-tick axis calibration; no OCR
Figure 13 | NL | H_ft=14 | 70 | 29.9438 | in | 1.364 | dimensionless | uniform_100_sample | PDF page 26 / API page 20 | PDF vector path extraction; piecewise labeled-tick axis calibration; no OCR
Figure 13 | NL | H_ft=14 | 71 | 30.3457 | in | 1.3683 | dimensionless | uniform_100_sample | PDF page 26 / API page 20 | PDF vector path extraction; piecewise labeled-tick axis calibration; no OCR
Figure 13 | NL | H_ft=14 | 72 | 30.7475 | in | 1.3727 | dimensionless | uniform_100_sample | PDF page 26 / API page 20 | PDF vector path extraction; piecewise labeled-tick axis calibration; no OCR
Figure 13 | NL | H_ft=14 | 73 | 31.1493 | in | 1.377 | dimensionless | uniform_100_sample | PDF page 26 / API page 20 | PDF vector path extraction; piecewise labeled-tick axis calibration; no OCR
Figure 13 | NL | H_ft=14 | 74 | 31.5511 | in | 1.3814 | dimensionless | uniform_100_sample | PDF page 26 / API page 20 | PDF vector path extraction; piecewise labeled-tick axis calibration; no OCR
Figure 13 | NL | H_ft=14 | 75 | 31.9529 | in | 1.3857 | dimensionless | uniform_100_sample | PDF page 26 / API page 20 | PDF vector path extraction; piecewise labeled-tick axis calibration; no OCR
Figure 13 | NL | H_ft=14 | 76 | 32.3547 | in | 1.3899 | dimensionless | uniform_100_sample | PDF page 26 / API page 20 | PDF vector path extraction; piecewise labeled-tick axis calibration; no OCR
Figure 13 | NL | H_ft=14 | 77 | 32.7566 | in | 1.3939 | dimensionless | uniform_100_sample | PDF page 26 / API page 20 | PDF vector path extraction; piecewise labeled-tick axis calibration; no OCR
Figure 13 | NL | H_ft=14 | 78 | 33.1584 | in | 1.3979 | dimensionless | uniform_100_sample | PDF page 26 / API page 20 | PDF vector path extraction; piecewise labeled-tick axis calibration; no OCR
Figure 13 | NL | H_ft=14 | 79 | 33.5602 | in | 1.4019 | dimensionless | uniform_100_sample | PDF page 26 / API page 20 | PDF vector path extraction; piecewise labeled-tick axis calibration; no OCR
Figure 13 | NL | H_ft=14 | 80 | 33.962 | in | 1.4061 | dimensionless | uniform_100_sample | PDF page 26 / API page 20 | PDF vector path extraction; piecewise labeled-tick axis calibration; no OCR
Figure 13 | NL | H_ft=14 | 81 | 34.3638 | in | 1.4103 | dimensionless | uniform_100_sample | PDF page 26 / API page 20 | PDF vector path extraction; piecewise labeled-tick axis calibration; no OCR
Figure 13 | NL | H_ft=14 | 82 | 34.7657 | in | 1.4145 | dimensionless | uniform_100_sample | PDF page 26 / API page 20 | PDF vector path extraction; piecewise labeled-tick axis calibration; no OCR
Figure 13 | NL | H_ft=14 | 83 | 35.1675 | in | 1.4186 | dimensionless | uniform_100_sample | PDF page 26 / API page 20 | PDF vector path extraction; piecewise labeled-tick axis calibration; no OCR
Figure 13 | NL | H_ft=14 | 84 | 35.5693 | in | 1.4229 | dimensionless | uniform_100_sample | PDF page 26 / API page 20 | PDF vector path extraction; piecewise labeled-tick axis calibration; no OCR
Figure 13 | NL | H_ft=14 | 85 | 35.9711 | in | 1.4272 | dimensionless | uniform_100_sample | PDF page 26 / API page 20 | PDF vector path extraction; piecewise labeled-tick axis calibration; no OCR
Figure 13 | NL | H_ft=14 | 86 | 36.3729 | in | 1.4314 | dimensionless | uniform_100_sample | PDF page 26 / API page 20 | PDF vector path extraction; piecewise labeled-tick axis calibration; no OCR
Figure 13 | NL | H_ft=14 | 87 | 36.7747 | in | 1.4357 | dimensionless | uniform_100_sample | PDF page 26 / API page 20 | PDF vector path extraction; piecewise labeled-tick axis calibration; no OCR
Figure 13 | NL | H_ft=14 | 88 | 37.1766 | in | 1.44 | dimensionless | uniform_100_sample | PDF page 26 / API page 20 | PDF vector path extraction; piecewise labeled-tick axis calibration; no OCR
Figure 13 | NL | H_ft=14 | 89 | 37.5784 | in | 1.4443 | dimensionless | uniform_100_sample | PDF page 26 / API page 20 | PDF vector path extraction; piecewise labeled-tick axis calibration; no OCR
Figure 13 | NL | H_ft=14 | 90 | 37.9802 | in | 1.4487 | dimensionless | uniform_100_sample | PDF page 26 / API page 20 | PDF vector path extraction; piecewise labeled-tick axis calibration; no OCR
Figure 13 | NL | H_ft=14 | 91 | 38.382 | in | 1.4527 | dimensionless | uniform_100_sample | PDF page 26 / API page 20 | PDF vector path extraction; piecewise labeled-tick axis calibration; no OCR
Figure 13 | NL | H_ft=14 | 92 | 38.7838 | in | 1.4567 | dimensionless | uniform_100_sample | PDF page 26 / API page 20 | PDF vector path extraction; piecewise labeled-tick axis calibration; no OCR
Figure 13 | NL | H_ft=14 | 93 | 39.1856 | in | 1.4607 | dimensionless | uniform_100_sample | PDF page 26 / API page 20 | PDF vector path extraction; piecewise labeled-tick axis calibration; no OCR
Figure 13 | NL | H_ft=14 | 94 | 39.5875 | in | 1.4647 | dimensionless | uniform_100_sample | PDF page 26 / API page 20 | PDF vector path extraction; piecewise labeled-tick axis calibration; no OCR
Figure 13 | NL | H_ft=14 | 95 | 39.9893 | in | 1.4697 | dimensionless | uniform_100_sample | PDF page 26 / API page 20 | PDF vector path extraction; piecewise labeled-tick axis calibration; no OCR
Figure 13 | NL | H_ft=14 | 96 | 40.3911 | in | 1.4748 | dimensionless | uniform_100_sample | PDF page 26 / API page 20 | PDF vector path extraction; piecewise labeled-tick axis calibration; no OCR
Figure 13 | NL | H_ft=14 | 97 | 40.7929 | in | 1.4799 | dimensionless | uniform_100_sample | PDF page 26 / API page 20 | PDF vector path extraction; piecewise labeled-tick axis calibration; no OCR
Figure 13 | NL | H_ft=14 | 98 | 41.1947 | in | 1.4853 | dimensionless | uniform_100_sample | PDF page 26 / API page 20 | PDF vector path extraction; piecewise labeled-tick axis calibration; no OCR
Figure 13 | NL | H_ft=14 | 99 | 41.5966 | in | 1.4907 | dimensionless | uniform_100_sample | PDF page 26 / API page 20 | PDF vector path extraction; piecewise labeled-tick axis calibration; no OCR
Figure 13 | NL | H_ft=14 | 100 | 41.9984 | in | 1.4962 | dimensionless | uniform_100_sample | PDF page 26 / API page 20 | PDF vector path extraction; piecewise labeled-tick axis calibration; no OCR
Figure 13 | NL | H_ft=6 | 1 | 2.291 | in | 1.0321 | dimensionless | uniform_100_sample | PDF page 26 / API page 20 | PDF vector path extraction; piecewise labeled-tick axis calibration; no OCR
Figure 13 | NL | H_ft=6 | 2 | 2.6921 | in | 1.0316 | dimensionless | uniform_100_sample | PDF page 26 / API page 20 | PDF vector path extraction; piecewise labeled-tick axis calibration; no OCR
Figure 13 | NL | H_ft=6 | 3 | 3.0932 | in | 1.0312 | dimensionless | uniform_100_sample | PDF page 26 / API page 20 | PDF vector path extraction; piecewise labeled-tick axis calibration; no OCR
Figure 13 | NL | H_ft=6 | 4 | 3.4943 | in | 1.0308 | dimensionless | uniform_100_sample | PDF page 26 / API page 20 | PDF vector path extraction; piecewise labeled-tick axis calibration; no OCR
Figure 13 | NL | H_ft=6 | 5 | 3.8954 | in | 1.0304 | dimensionless | uniform_100_sample | PDF page 26 / API page 20 | PDF vector path extraction; piecewise labeled-tick axis calibration; no OCR
Figure 13 | NL | H_ft=6 | 6 | 4.2965 | in | 1.0299 | dimensionless | uniform_100_sample | PDF page 26 / API page 20 | PDF vector path extraction; piecewise labeled-tick axis calibration; no OCR
Figure 13 | NL | H_ft=6 | 7 | 4.6976 | in | 1.0294 | dimensionless | uniform_100_sample | PDF page 26 / API page 20 | PDF vector path extraction; piecewise labeled-tick axis calibration; no OCR
Figure 13 | NL | H_ft=6 | 8 | 5.0987 | in | 1.029 | dimensionless | uniform_100_sample | PDF page 26 / API page 20 | PDF vector path extraction; piecewise labeled-tick axis calibration; no OCR
Figure 13 | NL | H_ft=6 | 9 | 5.4998 | in | 1.0285 | dimensionless | uniform_100_sample | PDF page 26 / API page 20 | PDF vector path extraction; piecewise labeled-tick axis calibration; no OCR
Figure 13 | NL | H_ft=6 | 10 | 5.9009 | in | 1.028 | dimensionless | uniform_100_sample | PDF page 26 / API page 20 | PDF vector path extraction; piecewise labeled-tick axis calibration; no OCR
Figure 13 | NL | H_ft=6 | 11 | 6.302 | in | 1.0275 | dimensionless | uniform_100_sample | PDF page 26 / API page 20 | PDF vector path extraction; piecewise labeled-tick axis calibration; no OCR
Figure 13 | NL | H_ft=6 | 12 | 6.7031 | in | 1.0271 | dimensionless | uniform_100_sample | PDF page 26 / API page 20 | PDF vector path extraction; piecewise labeled-tick axis calibration; no OCR
Figure 13 | NL | H_ft=6 | 13 | 7.1042 | in | 1.0266 | dimensionless | uniform_100_sample | PDF page 26 / API page 20 | PDF vector path extraction; piecewise labeled-tick axis calibration; no OCR
Figure 13 | NL | H_ft=6 | 14 | 7.5053 | in | 1.0262 | dimensionless | uniform_100_sample | PDF page 26 / API page 20 | PDF vector path extraction; piecewise labeled-tick axis calibration; no OCR
Figure 13 | NL | H_ft=6 | 15 | 7.9064 | in | 1.0257 | dimensionless | uniform_100_sample | PDF page 26 / API page 20 | PDF vector path extraction; piecewise labeled-tick axis calibration; no OCR
Figure 13 | NL | H_ft=6 | 16 | 8.3075 | in | 1.0253 | dimensionless | uniform_100_sample | PDF page 26 / API page 20 | PDF vector path extraction; piecewise labeled-tick axis calibration; no OCR
Figure 13 | NL | H_ft=6 | 17 | 8.7086 | in | 1.0249 | dimensionless | uniform_100_sample | PDF page 26 / API page 20 | PDF vector path extraction; piecewise labeled-tick axis calibration; no OCR
Figure 13 | NL | H_ft=6 | 18 | 9.1097 | in | 1.0245 | dimensionless | uniform_100_sample | PDF page 26 / API page 20 | PDF vector path extraction; piecewise labeled-tick axis calibration; no OCR
Figure 13 | NL | H_ft=6 | 19 | 9.5108 | in | 1.024 | dimensionless | uniform_100_sample | PDF page 26 / API page 20 | PDF vector path extraction; piecewise labeled-tick axis calibration; no OCR
Figure 13 | NL | H_ft=6 | 20 | 9.9119 | in | 1.0236 | dimensionless | uniform_100_sample | PDF page 26 / API page 20 | PDF vector path extraction; piecewise labeled-tick axis calibration; no OCR
Figure 13 | NL | H_ft=6 | 21 | 10.313 | in | 1.0232 | dimensionless | uniform_100_sample | PDF page 26 / API page 20 | PDF vector path extraction; piecewise labeled-tick axis calibration; no OCR
Figure 13 | NL | H_ft=6 | 22 | 10.7141 | in | 1.0227 | dimensionless | uniform_100_sample | PDF page 26 / API page 20 | PDF vector path extraction; piecewise labeled-tick axis calibration; no OCR
Figure 13 | NL | H_ft=6 | 23 | 11.1152 | in | 1.0223 | dimensionless | uniform_100_sample | PDF page 26 / API page 20 | PDF vector path extraction; piecewise labeled-tick axis calibration; no OCR
Figure 13 | NL | H_ft=6 | 24 | 11.5163 | in | 1.0218 | dimensionless | uniform_100_sample | PDF page 26 / API page 20 | PDF vector path extraction; piecewise labeled-tick axis calibration; no OCR
Figure 13 | NL | H_ft=6 | 25 | 11.9174 | in | 1.0214 | dimensionless | uniform_100_sample | PDF page 26 / API page 20 | PDF vector path extraction; piecewise labeled-tick axis calibration; no OCR
Figure 13 | NL | H_ft=6 | 26 | 12.3185 | in | 1.0209 | dimensionless | uniform_100_sample | PDF page 26 / API page 20 | PDF vector path extraction; piecewise labeled-tick axis calibration; no OCR
Figure 13 | NL | H_ft=6 | 27 | 12.7196 | in | 1.0205 | dimensionless | uniform_100_sample | PDF page 26 / API page 20 | PDF vector path extraction; piecewise labeled-tick axis calibration; no OCR
Figure 13 | NL | H_ft=6 | 28 | 13.1207 | in | 1.0201 | dimensionless | uniform_100_sample | PDF page 26 / API page 20 | PDF vector path extraction; piecewise labeled-tick axis calibration; no OCR
Figure 13 | NL | H_ft=6 | 29 | 13.5218 | in | 1.0196 | dimensionless | uniform_100_sample | PDF page 26 / API page 20 | PDF vector path extraction; piecewise labeled-tick axis calibration; no OCR
Figure 13 | NL | H_ft=6 | 30 | 13.9229 | in | 1.0192 | dimensionless | uniform_100_sample | PDF page 26 / API page 20 | PDF vector path extraction; piecewise labeled-tick axis calibration; no OCR
Figure 13 | NL | H_ft=6 | 31 | 14.324 | in | 1.0187 | dimensionless | uniform_100_sample | PDF page 26 / API page 20 | PDF vector path extraction; piecewise labeled-tick axis calibration; no OCR
Figure 13 | NL | H_ft=6 | 32 | 14.7251 | in | 1.0183 | dimensionless | uniform_100_sample | PDF page 26 / API page 20 | PDF vector path extraction; piecewise labeled-tick axis calibration; no OCR
Figure 13 | NL | H_ft=6 | 33 | 15.1262 | in | 1.0179 | dimensionless | uniform_100_sample | PDF page 26 / API page 20 | PDF vector path extraction; piecewise labeled-tick axis calibration; no OCR
Figure 13 | NL | H_ft=6 | 34 | 15.5273 | in | 1.0174 | dimensionless | uniform_100_sample | PDF page 26 / API page 20 | PDF vector path extraction; piecewise labeled-tick axis calibration; no OCR
Figure 13 | NL | H_ft=6 | 35 | 15.9284 | in | 1.017 | dimensionless | uniform_100_sample | PDF page 26 / API page 20 | PDF vector path extraction; piecewise labeled-tick axis calibration; no OCR
Figure 13 | NL | H_ft=6 | 36 | 16.3295 | in | 1.0166 | dimensionless | uniform_100_sample | PDF page 26 / API page 20 | PDF vector path extraction; piecewise labeled-tick axis calibration; no OCR
Figure 13 | NL | H_ft=6 | 37 | 16.7306 | in | 1.0161 | dimensionless | uniform_100_sample | PDF page 26 / API page 20 | PDF vector path extraction; piecewise labeled-tick axis calibration; no OCR
Figure 13 | NL | H_ft=6 | 38 | 17.1317 | in | 1.0157 | dimensionless | uniform_100_sample | PDF page 26 / API page 20 | PDF vector path extraction; piecewise labeled-tick axis calibration; no OCR
Figure 13 | NL | H_ft=6 | 39 | 17.5328 | in | 1.0152 | dimensionless | uniform_100_sample | PDF page 26 / API page 20 | PDF vector path extraction; piecewise labeled-tick axis calibration; no OCR
Figure 13 | NL | H_ft=6 | 40 | 17.9339 | in | 1.0148 | dimensionless | uniform_100_sample | PDF page 26 / API page 20 | PDF vector path extraction; piecewise labeled-tick axis calibration; no OCR
Figure 13 | NL | H_ft=6 | 41 | 18.335 | in | 1.0143 | dimensionless | uniform_100_sample | PDF page 26 / API page 20 | PDF vector path extraction; piecewise labeled-tick axis calibration; no OCR
Figure 13 | NL | H_ft=6 | 42 | 18.7361 | in | 1.0139 | dimensionless | uniform_100_sample | PDF page 26 / API page 20 | PDF vector path extraction; piecewise labeled-tick axis calibration; no OCR
Figure 13 | NL | H_ft=6 | 43 | 19.1372 | in | 1.0135 | dimensionless | uniform_100_sample | PDF page 26 / API page 20 | PDF vector path extraction; piecewise labeled-tick axis calibration; no OCR
Figure 13 | NL | H_ft=6 | 44 | 19.5383 | in | 1.013 | dimensionless | uniform_100_sample | PDF page 26 / API page 20 | PDF vector path extraction; piecewise labeled-tick axis calibration; no OCR
Figure 13 | NL | H_ft=6 | 45 | 19.9395 | in | 1.0126 | dimensionless | uniform_100_sample | PDF page 26 / API page 20 | PDF vector path extraction; piecewise labeled-tick axis calibration; no OCR
Figure 13 | NL | H_ft=6 | 46 | 20.3406 | in | 1.0121 | dimensionless | uniform_100_sample | PDF page 26 / API page 20 | PDF vector path extraction; piecewise labeled-tick axis calibration; no OCR
Figure 13 | NL | H_ft=6 | 47 | 20.7417 | in | 1.0117 | dimensionless | uniform_100_sample | PDF page 26 / API page 20 | PDF vector path extraction; piecewise labeled-tick axis calibration; no OCR
Figure 13 | NL | H_ft=6 | 48 | 21.1428 | in | 1.0113 | dimensionless | uniform_100_sample | PDF page 26 / API page 20 | PDF vector path extraction; piecewise labeled-tick axis calibration; no OCR
Figure 13 | NL | H_ft=6 | 49 | 21.5439 | in | 1.0109 | dimensionless | uniform_100_sample | PDF page 26 / API page 20 | PDF vector path extraction; piecewise labeled-tick axis calibration; no OCR
Figure 13 | NL | H_ft=6 | 50 | 21.945 | in | 1.0104 | dimensionless | uniform_100_sample | PDF page 26 / API page 20 | PDF vector path extraction; piecewise labeled-tick axis calibration; no OCR
Figure 13 | NL | H_ft=6 | 51 | 22.3461 | in | 1.01 | dimensionless | uniform_100_sample | PDF page 26 / API page 20 | PDF vector path extraction; piecewise labeled-tick axis calibration; no OCR
Figure 13 | NL | H_ft=6 | 52 | 22.7472 | in | 1.0096 | dimensionless | uniform_100_sample | PDF page 26 / API page 20 | PDF vector path extraction; piecewise labeled-tick axis calibration; no OCR
Figure 13 | NL | H_ft=6 | 53 | 23.1483 | in | 1.0091 | dimensionless | uniform_100_sample | PDF page 26 / API page 20 | PDF vector path extraction; piecewise labeled-tick axis calibration; no OCR
Figure 13 | NL | H_ft=6 | 54 | 23.5494 | in | 1.0087 | dimensionless | uniform_100_sample | PDF page 26 / API page 20 | PDF vector path extraction; piecewise labeled-tick axis calibration; no OCR
Figure 13 | NL | H_ft=6 | 55 | 23.9505 | in | 1.0082 | dimensionless | uniform_100_sample | PDF page 26 / API page 20 | PDF vector path extraction; piecewise labeled-tick axis calibration; no OCR
Figure 13 | NL | H_ft=6 | 56 | 24.3516 | in | 1.0119 | dimensionless | uniform_100_sample | PDF page 26 / API page 20 | PDF vector path extraction; piecewise labeled-tick axis calibration; no OCR
Figure 13 | NL | H_ft=6 | 57 | 24.7527 | in | 1.0181 | dimensionless | uniform_100_sample | PDF page 26 / API page 20 | PDF vector path extraction; piecewise labeled-tick axis calibration; no OCR
Figure 13 | NL | H_ft=6 | 58 | 25.1538 | in | 1.0243 | dimensionless | uniform_100_sample | PDF page 26 / API page 20 | PDF vector path extraction; piecewise labeled-tick axis calibration; no OCR
Figure 13 | NL | H_ft=6 | 59 | 25.5549 | in | 1.0305 | dimensionless | uniform_100_sample | PDF page 26 / API page 20 | PDF vector path extraction; piecewise labeled-tick axis calibration; no OCR
Figure 13 | NL | H_ft=6 | 60 | 25.956 | in | 1.0364 | dimensionless | uniform_100_sample | PDF page 26 / API page 20 | PDF vector path extraction; piecewise labeled-tick axis calibration; no OCR
Figure 13 | NL | H_ft=6 | 61 | 26.3571 | in | 1.0423 | dimensionless | uniform_100_sample | PDF page 26 / API page 20 | PDF vector path extraction; piecewise labeled-tick axis calibration; no OCR
Figure 13 | NL | H_ft=6 | 62 | 26.7582 | in | 1.0482 | dimensionless | uniform_100_sample | PDF page 26 / API page 20 | PDF vector path extraction; piecewise labeled-tick axis calibration; no OCR
Figure 13 | NL | H_ft=6 | 63 | 27.1593 | in | 1.054 | dimensionless | uniform_100_sample | PDF page 26 / API page 20 | PDF vector path extraction; piecewise labeled-tick axis calibration; no OCR
Figure 13 | NL | H_ft=6 | 64 | 27.5604 | in | 1.06 | dimensionless | uniform_100_sample | PDF page 26 / API page 20 | PDF vector path extraction; piecewise labeled-tick axis calibration; no OCR
Figure 13 | NL | H_ft=6 | 65 | 27.9615 | in | 1.066 | dimensionless | uniform_100_sample | PDF page 26 / API page 20 | PDF vector path extraction; piecewise labeled-tick axis calibration; no OCR
Figure 13 | NL | H_ft=6 | 66 | 28.3626 | in | 1.0719 | dimensionless | uniform_100_sample | PDF page 26 / API page 20 | PDF vector path extraction; piecewise labeled-tick axis calibration; no OCR
Figure 13 | NL | H_ft=6 | 67 | 28.7637 | in | 1.0779 | dimensionless | uniform_100_sample | PDF page 26 / API page 20 | PDF vector path extraction; piecewise labeled-tick axis calibration; no OCR
Figure 13 | NL | H_ft=6 | 68 | 29.1648 | in | 1.0841 | dimensionless | uniform_100_sample | PDF page 26 / API page 20 | PDF vector path extraction; piecewise labeled-tick axis calibration; no OCR
Figure 13 | NL | H_ft=6 | 69 | 29.5659 | in | 1.0903 | dimensionless | uniform_100_sample | PDF page 26 / API page 20 | PDF vector path extraction; piecewise labeled-tick axis calibration; no OCR
Figure 13 | NL | H_ft=6 | 70 | 29.967 | in | 1.0965 | dimensionless | uniform_100_sample | PDF page 26 / API page 20 | PDF vector path extraction; piecewise labeled-tick axis calibration; no OCR
Figure 13 | NL | H_ft=6 | 71 | 30.3681 | in | 1.1028 | dimensionless | uniform_100_sample | PDF page 26 / API page 20 | PDF vector path extraction; piecewise labeled-tick axis calibration; no OCR
Figure 13 | NL | H_ft=6 | 72 | 30.7692 | in | 1.1093 | dimensionless | uniform_100_sample | PDF page 26 / API page 20 | PDF vector path extraction; piecewise labeled-tick axis calibration; no OCR
Figure 13 | NL | H_ft=6 | 73 | 31.1703 | in | 1.1158 | dimensionless | uniform_100_sample | PDF page 26 / API page 20 | PDF vector path extraction; piecewise labeled-tick axis calibration; no OCR
Figure 13 | NL | H_ft=6 | 74 | 31.5714 | in | 1.1223 | dimensionless | uniform_100_sample | PDF page 26 / API page 20 | PDF vector path extraction; piecewise labeled-tick axis calibration; no OCR
Figure 13 | NL | H_ft=6 | 75 | 31.9725 | in | 1.1286 | dimensionless | uniform_100_sample | PDF page 26 / API page 20 | PDF vector path extraction; piecewise labeled-tick axis calibration; no OCR
Figure 13 | NL | H_ft=6 | 76 | 32.3736 | in | 1.1348 | dimensionless | uniform_100_sample | PDF page 26 / API page 20 | PDF vector path extraction; piecewise labeled-tick axis calibration; no OCR
Figure 13 | NL | H_ft=6 | 77 | 32.7747 | in | 1.1409 | dimensionless | uniform_100_sample | PDF page 26 / API page 20 | PDF vector path extraction; piecewise labeled-tick axis calibration; no OCR
Figure 13 | NL | H_ft=6 | 78 | 33.1758 | in | 1.147 | dimensionless | uniform_100_sample | PDF page 26 / API page 20 | PDF vector path extraction; piecewise labeled-tick axis calibration; no OCR
Figure 13 | NL | H_ft=6 | 79 | 33.5769 | in | 1.1532 | dimensionless | uniform_100_sample | PDF page 26 / API page 20 | PDF vector path extraction; piecewise labeled-tick axis calibration; no OCR
Figure 13 | NL | H_ft=6 | 80 | 33.978 | in | 1.1595 | dimensionless | uniform_100_sample | PDF page 26 / API page 20 | PDF vector path extraction; piecewise labeled-tick axis calibration; no OCR
Figure 13 | NL | H_ft=6 | 81 | 34.3791 | in | 1.1657 | dimensionless | uniform_100_sample | PDF page 26 / API page 20 | PDF vector path extraction; piecewise labeled-tick axis calibration; no OCR
Figure 13 | NL | H_ft=6 | 82 | 34.7802 | in | 1.172 | dimensionless | uniform_100_sample | PDF page 26 / API page 20 | PDF vector path extraction; piecewise labeled-tick axis calibration; no OCR
Figure 13 | NL | H_ft=6 | 83 | 35.1813 | in | 1.1784 | dimensionless | uniform_100_sample | PDF page 26 / API page 20 | PDF vector path extraction; piecewise labeled-tick axis calibration; no OCR
Figure 13 | NL | H_ft=6 | 84 | 35.5824 | in | 1.1848 | dimensionless | uniform_100_sample | PDF page 26 / API page 20 | PDF vector path extraction; piecewise labeled-tick axis calibration; no OCR
Figure 13 | NL | H_ft=6 | 85 | 35.9835 | in | 1.1913 | dimensionless | uniform_100_sample | PDF page 26 / API page 20 | PDF vector path extraction; piecewise labeled-tick axis calibration; no OCR
Figure 13 | NL | H_ft=6 | 86 | 36.3846 | in | 1.1977 | dimensionless | uniform_100_sample | PDF page 26 / API page 20 | PDF vector path extraction; piecewise labeled-tick axis calibration; no OCR
Figure 13 | NL | H_ft=6 | 87 | 36.7857 | in | 1.204 | dimensionless | uniform_100_sample | PDF page 26 / API page 20 | PDF vector path extraction; piecewise labeled-tick axis calibration; no OCR
Figure 13 | NL | H_ft=6 | 88 | 37.1868 | in | 1.2103 | dimensionless | uniform_100_sample | PDF page 26 / API page 20 | PDF vector path extraction; piecewise labeled-tick axis calibration; no OCR
Figure 13 | NL | H_ft=6 | 89 | 37.5879 | in | 1.2166 | dimensionless | uniform_100_sample | PDF page 26 / API page 20 | PDF vector path extraction; piecewise labeled-tick axis calibration; no OCR
Figure 13 | NL | H_ft=6 | 90 | 37.989 | in | 1.2228 | dimensionless | uniform_100_sample | PDF page 26 / API page 20 | PDF vector path extraction; piecewise labeled-tick axis calibration; no OCR
Figure 13 | NL | H_ft=6 | 91 | 38.3901 | in | 1.2287 | dimensionless | uniform_100_sample | PDF page 26 / API page 20 | PDF vector path extraction; piecewise labeled-tick axis calibration; no OCR
Figure 13 | NL | H_ft=6 | 92 | 38.7912 | in | 1.2346 | dimensionless | uniform_100_sample | PDF page 26 / API page 20 | PDF vector path extraction; piecewise labeled-tick axis calibration; no OCR
Figure 13 | NL | H_ft=6 | 93 | 39.1923 | in | 1.2405 | dimensionless | uniform_100_sample | PDF page 26 / API page 20 | PDF vector path extraction; piecewise labeled-tick axis calibration; no OCR
Figure 13 | NL | H_ft=6 | 94 | 39.5934 | in | 1.2465 | dimensionless | uniform_100_sample | PDF page 26 / API page 20 | PDF vector path extraction; piecewise labeled-tick axis calibration; no OCR
Figure 13 | NL | H_ft=6 | 95 | 39.9945 | in | 1.2538 | dimensionless | uniform_100_sample | PDF page 26 / API page 20 | PDF vector path extraction; piecewise labeled-tick axis calibration; no OCR
Figure 13 | NL | H_ft=6 | 96 | 40.3956 | in | 1.2611 | dimensionless | uniform_100_sample | PDF page 26 / API page 20 | PDF vector path extraction; piecewise labeled-tick axis calibration; no OCR
Figure 13 | NL | H_ft=6 | 97 | 40.7967 | in | 1.2685 | dimensionless | uniform_100_sample | PDF page 26 / API page 20 | PDF vector path extraction; piecewise labeled-tick axis calibration; no OCR
Figure 13 | NL | H_ft=6 | 98 | 41.1978 | in | 1.2765 | dimensionless | uniform_100_sample | PDF page 26 / API page 20 | PDF vector path extraction; piecewise labeled-tick axis calibration; no OCR
Figure 13 | NL | H_ft=6 | 99 | 41.5989 | in | 1.2846 | dimensionless | uniform_100_sample | PDF page 26 / API page 20 | PDF vector path extraction; piecewise labeled-tick axis calibration; no OCR
Figure 13 | NL | H_ft=6 | 100 | 42 | in | 1.2928 | dimensionless | uniform_100_sample | PDF page 26 / API page 20 | PDF vector path extraction; piecewise labeled-tick axis calibration; no OCR
Figure 14 | KHh | Er_ksi=10 | 1 | 0.01021 | tw/D | 12.6253 | dimensionless | uniform_100_sample | PDF page 27 / API page 21 | PDF vector path extraction; piecewise labeled-tick axis calibration; no OCR
Figure 14 | KHh | Er_ksi=10 | 2 | 0.010915 | tw/D | 13.2647 | dimensionless | uniform_100_sample | PDF page 27 / API page 21 | PDF vector path extraction; piecewise labeled-tick axis calibration; no OCR
Figure 14 | KHh | Er_ksi=10 | 3 | 0.011619 | tw/D | 13.7435 | dimensionless | uniform_100_sample | PDF page 27 / API page 21 | PDF vector path extraction; piecewise labeled-tick axis calibration; no OCR
Figure 14 | KHh | Er_ksi=10 | 4 | 0.012324 | tw/D | 14.0996 | dimensionless | uniform_100_sample | PDF page 27 / API page 21 | PDF vector path extraction; piecewise labeled-tick axis calibration; no OCR
Figure 14 | KHh | Er_ksi=10 | 5 | 0.013028 | tw/D | 14.3608 | dimensionless | uniform_100_sample | PDF page 27 / API page 21 | PDF vector path extraction; piecewise labeled-tick axis calibration; no OCR
Figure 14 | KHh | Er_ksi=10 | 6 | 0.013733 | tw/D | 14.5463 | dimensionless | uniform_100_sample | PDF page 27 / API page 21 | PDF vector path extraction; piecewise labeled-tick axis calibration; no OCR
Figure 14 | KHh | Er_ksi=10 | 7 | 0.014437 | tw/D | 14.6688 | dimensionless | uniform_100_sample | PDF page 27 / API page 21 | PDF vector path extraction; piecewise labeled-tick axis calibration; no OCR
Figure 14 | KHh | Er_ksi=10 | 8 | 0.015141 | tw/D | 14.7378 | dimensionless | uniform_100_sample | PDF page 27 / API page 21 | PDF vector path extraction; piecewise labeled-tick axis calibration; no OCR
Figure 14 | KHh | Er_ksi=10 | 9 | 0.015846 | tw/D | 14.7605 | dimensionless | uniform_100_sample | PDF page 27 / API page 21 | PDF vector path extraction; piecewise labeled-tick axis calibration; no OCR
Figure 14 | KHh | Er_ksi=10 | 10 | 0.01655 | tw/D | 14.7367 | dimensionless | uniform_100_sample | PDF page 27 / API page 21 | PDF vector path extraction; piecewise labeled-tick axis calibration; no OCR
Figure 14 | KHh | Er_ksi=10 | 11 | 0.017255 | tw/D | 14.6717 | dimensionless | uniform_100_sample | PDF page 27 / API page 21 | PDF vector path extraction; piecewise labeled-tick axis calibration; no OCR
Figure 14 | KHh | Er_ksi=10 | 12 | 0.017959 | tw/D | 14.5698 | dimensionless | uniform_100_sample | PDF page 27 / API page 21 | PDF vector path extraction; piecewise labeled-tick axis calibration; no OCR
Figure 14 | KHh | Er_ksi=10 | 13 | 0.018664 | tw/D | 14.4337 | dimensionless | uniform_100_sample | PDF page 27 / API page 21 | PDF vector path extraction; piecewise labeled-tick axis calibration; no OCR
Figure 14 | KHh | Er_ksi=10 | 14 | 0.019368 | tw/D | 14.2658 | dimensionless | uniform_100_sample | PDF page 27 / API page 21 | PDF vector path extraction; piecewise labeled-tick axis calibration; no OCR
Figure 14 | KHh | Er_ksi=10 | 15 | 0.020073 | tw/D | 14.0675 | dimensionless | uniform_100_sample | PDF page 27 / API page 21 | PDF vector path extraction; piecewise labeled-tick axis calibration; no OCR
Figure 14 | KHh | Er_ksi=10 | 16 | 0.020777 | tw/D | 13.8562 | dimensionless | uniform_100_sample | PDF page 27 / API page 21 | PDF vector path extraction; piecewise labeled-tick axis calibration; no OCR
Figure 14 | KHh | Er_ksi=10 | 17 | 0.021482 | tw/D | 13.6168 | dimensionless | uniform_100_sample | PDF page 27 / API page 21 | PDF vector path extraction; piecewise labeled-tick axis calibration; no OCR
Figure 14 | KHh | Er_ksi=10 | 18 | 0.022186 | tw/D | 13.3478 | dimensionless | uniform_100_sample | PDF page 27 / API page 21 | PDF vector path extraction; piecewise labeled-tick axis calibration; no OCR
Figure 14 | KHh | Er_ksi=10 | 19 | 0.022891 | tw/D | 13.0503 | dimensionless | uniform_100_sample | PDF page 27 / API page 21 | PDF vector path extraction; piecewise labeled-tick axis calibration; no OCR
Figure 14 | KHh | Er_ksi=10 | 20 | 0.023595 | tw/D | 12.7594 | dimensionless | uniform_100_sample | PDF page 27 / API page 21 | PDF vector path extraction; piecewise labeled-tick axis calibration; no OCR
Figure 14 | KHh | Er_ksi=10 | 21 | 0.024299 | tw/D | 12.4755 | dimensionless | uniform_100_sample | PDF page 27 / API page 21 | PDF vector path extraction; piecewise labeled-tick axis calibration; no OCR
Figure 14 | KHh | Er_ksi=10 | 22 | 0.025004 | tw/D | 12.2162 | dimensionless | uniform_100_sample | PDF page 27 / API page 21 | PDF vector path extraction; piecewise labeled-tick axis calibration; no OCR
Figure 14 | KHh | Er_ksi=10 | 23 | 0.025708 | tw/D | 11.964 | dimensionless | uniform_100_sample | PDF page 27 / API page 21 | PDF vector path extraction; piecewise labeled-tick axis calibration; no OCR
Figure 14 | KHh | Er_ksi=10 | 24 | 0.026413 | tw/D | 11.7134 | dimensionless | uniform_100_sample | PDF page 27 / API page 21 | PDF vector path extraction; piecewise labeled-tick axis calibration; no OCR
Figure 14 | KHh | Er_ksi=10 | 25 | 0.027117 | tw/D | 11.4689 | dimensionless | uniform_100_sample | PDF page 27 / API page 21 | PDF vector path extraction; piecewise labeled-tick axis calibration; no OCR
Figure 14 | KHh | Er_ksi=10 | 26 | 0.027822 | tw/D | 11.2298 | dimensionless | uniform_100_sample | PDF page 27 / API page 21 | PDF vector path extraction; piecewise labeled-tick axis calibration; no OCR
Figure 14 | KHh | Er_ksi=10 | 27 | 0.028526 | tw/D | 10.9967 | dimensionless | uniform_100_sample | PDF page 27 / API page 21 | PDF vector path extraction; piecewise labeled-tick axis calibration; no OCR
Figure 14 | KHh | Er_ksi=10 | 28 | 0.029231 | tw/D | 10.7684 | dimensionless | uniform_100_sample | PDF page 27 / API page 21 | PDF vector path extraction; piecewise labeled-tick axis calibration; no OCR
Figure 14 | KHh | Er_ksi=10 | 29 | 0.029935 | tw/D | 10.5456 | dimensionless | uniform_100_sample | PDF page 27 / API page 21 | PDF vector path extraction; piecewise labeled-tick axis calibration; no OCR
Figure 14 | KHh | Er_ksi=10 | 30 | 0.03064 | tw/D | 10.3323 | dimensionless | uniform_100_sample | PDF page 27 / API page 21 | PDF vector path extraction; piecewise labeled-tick axis calibration; no OCR
Figure 14 | KHh | Er_ksi=10 | 31 | 0.031344 | tw/D | 10.1244 | dimensionless | uniform_100_sample | PDF page 27 / API page 21 | PDF vector path extraction; piecewise labeled-tick axis calibration; no OCR
Figure 14 | KHh | Er_ksi=10 | 32 | 0.032049 | tw/D | 9.9203 | dimensionless | uniform_100_sample | PDF page 27 / API page 21 | PDF vector path extraction; piecewise labeled-tick axis calibration; no OCR
Figure 14 | KHh | Er_ksi=10 | 33 | 0.032753 | tw/D | 9.6989 | dimensionless | uniform_100_sample | PDF page 27 / API page 21 | PDF vector path extraction; piecewise labeled-tick axis calibration; no OCR
Figure 14 | KHh | Er_ksi=10 | 34 | 0.033457 | tw/D | 9.4877 | dimensionless | uniform_100_sample | PDF page 27 / API page 21 | PDF vector path extraction; piecewise labeled-tick axis calibration; no OCR
Figure 14 | KHh | Er_ksi=10 | 35 | 0.034162 | tw/D | 9.281 | dimensionless | uniform_100_sample | PDF page 27 / API page 21 | PDF vector path extraction; piecewise labeled-tick axis calibration; no OCR
Figure 14 | KHh | Er_ksi=10 | 36 | 0.034866 | tw/D | 9.0781 | dimensionless | uniform_100_sample | PDF page 27 / API page 21 | PDF vector path extraction; piecewise labeled-tick axis calibration; no OCR
Figure 14 | KHh | Er_ksi=10 | 37 | 0.035571 | tw/D | 8.8731 | dimensionless | uniform_100_sample | PDF page 27 / API page 21 | PDF vector path extraction; piecewise labeled-tick axis calibration; no OCR
Figure 14 | KHh | Er_ksi=10 | 38 | 0.036275 | tw/D | 8.6705 | dimensionless | uniform_100_sample | PDF page 27 / API page 21 | PDF vector path extraction; piecewise labeled-tick axis calibration; no OCR
Figure 14 | KHh | Er_ksi=10 | 39 | 0.03698 | tw/D | 8.4721 | dimensionless | uniform_100_sample | PDF page 27 / API page 21 | PDF vector path extraction; piecewise labeled-tick axis calibration; no OCR
Figure 14 | KHh | Er_ksi=10 | 40 | 0.037684 | tw/D | 8.2775 | dimensionless | uniform_100_sample | PDF page 27 / API page 21 | PDF vector path extraction; piecewise labeled-tick axis calibration; no OCR
Figure 14 | KHh | Er_ksi=10 | 41 | 0.038389 | tw/D | 8.0867 | dimensionless | uniform_100_sample | PDF page 27 / API page 21 | PDF vector path extraction; piecewise labeled-tick axis calibration; no OCR
Figure 14 | KHh | Er_ksi=10 | 42 | 0.039093 | tw/D | 7.8996 | dimensionless | uniform_100_sample | PDF page 27 / API page 21 | PDF vector path extraction; piecewise labeled-tick axis calibration; no OCR
Figure 14 | KHh | Er_ksi=10 | 43 | 0.039798 | tw/D | 7.716 | dimensionless | uniform_100_sample | PDF page 27 / API page 21 | PDF vector path extraction; piecewise labeled-tick axis calibration; no OCR
Figure 14 | KHh | Er_ksi=10 | 44 | 0.040502 | tw/D | 7.5402 | dimensionless | uniform_100_sample | PDF page 27 / API page 21 | PDF vector path extraction; piecewise labeled-tick axis calibration; no OCR
Figure 14 | KHh | Er_ksi=10 | 45 | 0.041207 | tw/D | 7.3711 | dimensionless | uniform_100_sample | PDF page 27 / API page 21 | PDF vector path extraction; piecewise labeled-tick axis calibration; no OCR
Figure 14 | KHh | Er_ksi=10 | 46 | 0.041911 | tw/D | 7.2165 | dimensionless | uniform_100_sample | PDF page 27 / API page 21 | PDF vector path extraction; piecewise labeled-tick axis calibration; no OCR
Figure 14 | KHh | Er_ksi=10 | 47 | 0.042616 | tw/D | 7.0594 | dimensionless | uniform_100_sample | PDF page 27 / API page 21 | PDF vector path extraction; piecewise labeled-tick axis calibration; no OCR
Figure 14 | KHh | Er_ksi=10 | 48 | 0.04332 | tw/D | 6.9054 | dimensionless | uniform_100_sample | PDF page 27 / API page 21 | PDF vector path extraction; piecewise labeled-tick axis calibration; no OCR
Figure 14 | KHh | Er_ksi=10 | 49 | 0.044024 | tw/D | 6.7539 | dimensionless | uniform_100_sample | PDF page 27 / API page 21 | PDF vector path extraction; piecewise labeled-tick axis calibration; no OCR
Figure 14 | KHh | Er_ksi=10 | 50 | 0.044729 | tw/D | 6.6052 | dimensionless | uniform_100_sample | PDF page 27 / API page 21 | PDF vector path extraction; piecewise labeled-tick axis calibration; no OCR
Figure 14 | KHh | Er_ksi=10 | 51 | 0.045433 | tw/D | 6.4539 | dimensionless | uniform_100_sample | PDF page 27 / API page 21 | PDF vector path extraction; piecewise labeled-tick axis calibration; no OCR
Figure 14 | KHh | Er_ksi=10 | 52 | 0.046138 | tw/D | 6.3003 | dimensionless | uniform_100_sample | PDF page 27 / API page 21 | PDF vector path extraction; piecewise labeled-tick axis calibration; no OCR
Figure 14 | KHh | Er_ksi=10 | 53 | 0.046842 | tw/D | 6.1504 | dimensionless | uniform_100_sample | PDF page 27 / API page 21 | PDF vector path extraction; piecewise labeled-tick axis calibration; no OCR
Figure 14 | KHh | Er_ksi=10 | 54 | 0.047547 | tw/D | 6.0031 | dimensionless | uniform_100_sample | PDF page 27 / API page 21 | PDF vector path extraction; piecewise labeled-tick axis calibration; no OCR
Figure 14 | KHh | Er_ksi=10 | 55 | 0.048251 | tw/D | 5.8586 | dimensionless | uniform_100_sample | PDF page 27 / API page 21 | PDF vector path extraction; piecewise labeled-tick axis calibration; no OCR
Figure 14 | KHh | Er_ksi=10 | 56 | 0.048956 | tw/D | 5.7168 | dimensionless | uniform_100_sample | PDF page 27 / API page 21 | PDF vector path extraction; piecewise labeled-tick axis calibration; no OCR
Figure 14 | KHh | Er_ksi=10 | 57 | 0.04966 | tw/D | 5.5775 | dimensionless | uniform_100_sample | PDF page 27 / API page 21 | PDF vector path extraction; piecewise labeled-tick axis calibration; no OCR
Figure 14 | KHh | Er_ksi=10 | 58 | 0.050365 | tw/D | 5.4437 | dimensionless | uniform_100_sample | PDF page 27 / API page 21 | PDF vector path extraction; piecewise labeled-tick axis calibration; no OCR
Figure 14 | KHh | Er_ksi=10 | 59 | 0.051069 | tw/D | 5.3191 | dimensionless | uniform_100_sample | PDF page 27 / API page 21 | PDF vector path extraction; piecewise labeled-tick axis calibration; no OCR
Figure 14 | KHh | Er_ksi=10 | 60 | 0.051774 | tw/D | 5.1952 | dimensionless | uniform_100_sample | PDF page 27 / API page 21 | PDF vector path extraction; piecewise labeled-tick axis calibration; no OCR
Figure 14 | KHh | Er_ksi=10 | 61 | 0.052478 | tw/D | 5.0735 | dimensionless | uniform_100_sample | PDF page 27 / API page 21 | PDF vector path extraction; piecewise labeled-tick axis calibration; no OCR
Figure 14 | KHh | Er_ksi=10 | 62 | 0.053182 | tw/D | 4.9538 | dimensionless | uniform_100_sample | PDF page 27 / API page 21 | PDF vector path extraction; piecewise labeled-tick axis calibration; no OCR
Figure 14 | KHh | Er_ksi=10 | 63 | 0.053887 | tw/D | 4.8303 | dimensionless | uniform_100_sample | PDF page 27 / API page 21 | PDF vector path extraction; piecewise labeled-tick axis calibration; no OCR
Figure 14 | KHh | Er_ksi=10 | 64 | 0.054591 | tw/D | 4.7079 | dimensionless | uniform_100_sample | PDF page 27 / API page 21 | PDF vector path extraction; piecewise labeled-tick axis calibration; no OCR
Figure 14 | KHh | Er_ksi=10 | 65 | 0.055296 | tw/D | 4.5872 | dimensionless | uniform_100_sample | PDF page 27 / API page 21 | PDF vector path extraction; piecewise labeled-tick axis calibration; no OCR
Figure 14 | KHh | Er_ksi=10 | 66 | 0.056 | tw/D | 4.466 | dimensionless | uniform_100_sample | PDF page 27 / API page 21 | PDF vector path extraction; piecewise labeled-tick axis calibration; no OCR
Figure 14 | KHh | Er_ksi=10 | 67 | 0.056705 | tw/D | 4.347 | dimensionless | uniform_100_sample | PDF page 27 / API page 21 | PDF vector path extraction; piecewise labeled-tick axis calibration; no OCR
Figure 14 | KHh | Er_ksi=10 | 68 | 0.057409 | tw/D | 4.2303 | dimensionless | uniform_100_sample | PDF page 27 / API page 21 | PDF vector path extraction; piecewise labeled-tick axis calibration; no OCR
Figure 14 | KHh | Er_ksi=10 | 69 | 0.058114 | tw/D | 4.1155 | dimensionless | uniform_100_sample | PDF page 27 / API page 21 | PDF vector path extraction; piecewise labeled-tick axis calibration; no OCR
Figure 14 | KHh | Er_ksi=10 | 70 | 0.058818 | tw/D | 4.0031 | dimensionless | uniform_100_sample | PDF page 27 / API page 21 | PDF vector path extraction; piecewise labeled-tick axis calibration; no OCR
Figure 14 | KHh | Er_ksi=10 | 71 | 0.059523 | tw/D | 3.8926 | dimensionless | uniform_100_sample | PDF page 27 / API page 21 | PDF vector path extraction; piecewise labeled-tick axis calibration; no OCR
Figure 14 | KHh | Er_ksi=10 | 72 | 0.060227 | tw/D | 3.7841 | dimensionless | uniform_100_sample | PDF page 27 / API page 21 | PDF vector path extraction; piecewise labeled-tick axis calibration; no OCR
Figure 14 | KHh | Er_ksi=10 | 73 | 0.060932 | tw/D | 3.6832 | dimensionless | uniform_100_sample | PDF page 27 / API page 21 | PDF vector path extraction; piecewise labeled-tick axis calibration; no OCR
Figure 14 | KHh | Er_ksi=10 | 74 | 0.061636 | tw/D | 3.5826 | dimensionless | uniform_100_sample | PDF page 27 / API page 21 | PDF vector path extraction; piecewise labeled-tick axis calibration; no OCR
Figure 14 | KHh | Er_ksi=10 | 75 | 0.06234 | tw/D | 3.484 | dimensionless | uniform_100_sample | PDF page 27 / API page 21 | PDF vector path extraction; piecewise labeled-tick axis calibration; no OCR
Figure 14 | KHh | Er_ksi=10 | 76 | 0.063045 | tw/D | 3.3873 | dimensionless | uniform_100_sample | PDF page 27 / API page 21 | PDF vector path extraction; piecewise labeled-tick axis calibration; no OCR
Figure 14 | KHh | Er_ksi=10 | 77 | 0.063749 | tw/D | 3.2923 | dimensionless | uniform_100_sample | PDF page 27 / API page 21 | PDF vector path extraction; piecewise labeled-tick axis calibration; no OCR
Figure 14 | KHh | Er_ksi=10 | 78 | 0.064454 | tw/D | 3.1991 | dimensionless | uniform_100_sample | PDF page 27 / API page 21 | PDF vector path extraction; piecewise labeled-tick axis calibration; no OCR
Figure 14 | KHh | Er_ksi=10 | 79 | 0.065158 | tw/D | 3.1078 | dimensionless | uniform_100_sample | PDF page 27 / API page 21 | PDF vector path extraction; piecewise labeled-tick axis calibration; no OCR
Figure 14 | KHh | Er_ksi=10 | 80 | 0.065863 | tw/D | 3.014 | dimensionless | uniform_100_sample | PDF page 27 / API page 21 | PDF vector path extraction; piecewise labeled-tick axis calibration; no OCR
Figure 14 | KHh | Er_ksi=10 | 81 | 0.066567 | tw/D | 2.9229 | dimensionless | uniform_100_sample | PDF page 27 / API page 21 | PDF vector path extraction; piecewise labeled-tick axis calibration; no OCR
Figure 14 | KHh | Er_ksi=10 | 82 | 0.067272 | tw/D | 2.8337 | dimensionless | uniform_100_sample | PDF page 27 / API page 21 | PDF vector path extraction; piecewise labeled-tick axis calibration; no OCR
Figure 14 | KHh | Er_ksi=10 | 83 | 0.067976 | tw/D | 2.7464 | dimensionless | uniform_100_sample | PDF page 27 / API page 21 | PDF vector path extraction; piecewise labeled-tick axis calibration; no OCR
Figure 14 | KHh | Er_ksi=10 | 84 | 0.068681 | tw/D | 2.6611 | dimensionless | uniform_100_sample | PDF page 27 / API page 21 | PDF vector path extraction; piecewise labeled-tick axis calibration; no OCR
Figure 14 | KHh | Er_ksi=10 | 85 | 0.069385 | tw/D | 2.5777 | dimensionless | uniform_100_sample | PDF page 27 / API page 21 | PDF vector path extraction; piecewise labeled-tick axis calibration; no OCR
Figure 14 | KHh | Er_ksi=10 | 86 | 0.07009 | tw/D | 2.4962 | dimensionless | uniform_100_sample | PDF page 27 / API page 21 | PDF vector path extraction; piecewise labeled-tick axis calibration; no OCR
Figure 14 | KHh | Er_ksi=10 | 87 | 0.070794 | tw/D | 2.4201 | dimensionless | uniform_100_sample | PDF page 27 / API page 21 | PDF vector path extraction; piecewise labeled-tick axis calibration; no OCR
Figure 14 | KHh | Er_ksi=10 | 88 | 0.071498 | tw/D | 2.3453 | dimensionless | uniform_100_sample | PDF page 27 / API page 21 | PDF vector path extraction; piecewise labeled-tick axis calibration; no OCR
Figure 14 | KHh | Er_ksi=10 | 89 | 0.072203 | tw/D | 2.2782 | dimensionless | uniform_100_sample | PDF page 27 / API page 21 | PDF vector path extraction; piecewise labeled-tick axis calibration; no OCR
Figure 14 | KHh | Er_ksi=10 | 90 | 0.072907 | tw/D | 2.2089 | dimensionless | uniform_100_sample | PDF page 27 / API page 21 | PDF vector path extraction; piecewise labeled-tick axis calibration; no OCR
Figure 14 | KHh | Er_ksi=10 | 91 | 0.073612 | tw/D | 2.1414 | dimensionless | uniform_100_sample | PDF page 27 / API page 21 | PDF vector path extraction; piecewise labeled-tick axis calibration; no OCR
Figure 14 | KHh | Er_ksi=10 | 92 | 0.074316 | tw/D | 2.0757 | dimensionless | uniform_100_sample | PDF page 27 / API page 21 | PDF vector path extraction; piecewise labeled-tick axis calibration; no OCR
Figure 14 | KHh | Er_ksi=10 | 93 | 0.075021 | tw/D | 2.012 | dimensionless | uniform_100_sample | PDF page 27 / API page 21 | PDF vector path extraction; piecewise labeled-tick axis calibration; no OCR
Figure 14 | KHh | Er_ksi=10 | 94 | 0.075725 | tw/D | 1.9451 | dimensionless | uniform_100_sample | PDF page 27 / API page 21 | PDF vector path extraction; piecewise labeled-tick axis calibration; no OCR
Figure 14 | KHh | Er_ksi=10 | 95 | 0.07643 | tw/D | 1.8808 | dimensionless | uniform_100_sample | PDF page 27 / API page 21 | PDF vector path extraction; piecewise labeled-tick axis calibration; no OCR
Figure 14 | KHh | Er_ksi=10 | 96 | 0.077134 | tw/D | 1.8189 | dimensionless | uniform_100_sample | PDF page 27 / API page 21 | PDF vector path extraction; piecewise labeled-tick axis calibration; no OCR
Figure 14 | KHh | Er_ksi=10 | 97 | 0.077839 | tw/D | 1.7596 | dimensionless | uniform_100_sample | PDF page 27 / API page 21 | PDF vector path extraction; piecewise labeled-tick axis calibration; no OCR
Figure 14 | KHh | Er_ksi=10 | 98 | 0.078543 | tw/D | 1.7032 | dimensionless | uniform_100_sample | PDF page 27 / API page 21 | PDF vector path extraction; piecewise labeled-tick axis calibration; no OCR
Figure 14 | KHh | Er_ksi=10 | 99 | 0.079248 | tw/D | 1.6502 | dimensionless | uniform_100_sample | PDF page 27 / API page 21 | PDF vector path extraction; piecewise labeled-tick axis calibration; no OCR
Figure 14 | KHh | Er_ksi=10 | 100 | 0.079952 | tw/D | 1.602 | dimensionless | uniform_100_sample | PDF page 27 / API page 21 | PDF vector path extraction; piecewise labeled-tick axis calibration; no OCR
Figure 14 | KHh | Er_ksi=20 | 1 | 0.01021 | tw/D | 6.8448 | dimensionless | uniform_100_sample | PDF page 27 / API page 21 | PDF vector path extraction; piecewise labeled-tick axis calibration; no OCR
Figure 14 | KHh | Er_ksi=20 | 2 | 0.010915 | tw/D | 7.4036 | dimensionless | uniform_100_sample | PDF page 27 / API page 21 | PDF vector path extraction; piecewise labeled-tick axis calibration; no OCR
Figure 14 | KHh | Er_ksi=20 | 3 | 0.01162 | tw/D | 7.8594 | dimensionless | uniform_100_sample | PDF page 27 / API page 21 | PDF vector path extraction; piecewise labeled-tick axis calibration; no OCR
Figure 14 | KHh | Er_ksi=20 | 4 | 0.012325 | tw/D | 8.2216 | dimensionless | uniform_100_sample | PDF page 27 / API page 21 | PDF vector path extraction; piecewise labeled-tick axis calibration; no OCR
Figure 14 | KHh | Er_ksi=20 | 5 | 0.01303 | tw/D | 8.5146 | dimensionless | uniform_100_sample | PDF page 27 / API page 21 | PDF vector path extraction; piecewise labeled-tick axis calibration; no OCR
Figure 14 | KHh | Er_ksi=20 | 6 | 0.013735 | tw/D | 8.7545 | dimensionless | uniform_100_sample | PDF page 27 / API page 21 | PDF vector path extraction; piecewise labeled-tick axis calibration; no OCR
Figure 14 | KHh | Er_ksi=20 | 7 | 0.01444 | tw/D | 8.9516 | dimensionless | uniform_100_sample | PDF page 27 / API page 21 | PDF vector path extraction; piecewise labeled-tick axis calibration; no OCR
Figure 14 | KHh | Er_ksi=20 | 8 | 0.015145 | tw/D | 9.1133 | dimensionless | uniform_100_sample | PDF page 27 / API page 21 | PDF vector path extraction; piecewise labeled-tick axis calibration; no OCR
Figure 14 | KHh | Er_ksi=20 | 9 | 0.01585 | tw/D | 9.2541 | dimensionless | uniform_100_sample | PDF page 27 / API page 21 | PDF vector path extraction; piecewise labeled-tick axis calibration; no OCR
Figure 14 | KHh | Er_ksi=20 | 10 | 0.016555 | tw/D | 9.3635 | dimensionless | uniform_100_sample | PDF page 27 / API page 21 | PDF vector path extraction; piecewise labeled-tick axis calibration; no OCR
Figure 14 | KHh | Er_ksi=20 | 11 | 0.01726 | tw/D | 9.4475 | dimensionless | uniform_100_sample | PDF page 27 / API page 21 | PDF vector path extraction; piecewise labeled-tick axis calibration; no OCR
Figure 14 | KHh | Er_ksi=20 | 12 | 0.017965 | tw/D | 9.5092 | dimensionless | uniform_100_sample | PDF page 27 / API page 21 | PDF vector path extraction; piecewise labeled-tick axis calibration; no OCR
Figure 14 | KHh | Er_ksi=20 | 13 | 0.01867 | tw/D | 9.5508 | dimensionless | uniform_100_sample | PDF page 27 / API page 21 | PDF vector path extraction; piecewise labeled-tick axis calibration; no OCR
Figure 14 | KHh | Er_ksi=20 | 14 | 0.019375 | tw/D | 9.5742 | dimensionless | uniform_100_sample | PDF page 27 / API page 21 | PDF vector path extraction; piecewise labeled-tick axis calibration; no OCR
Figure 14 | KHh | Er_ksi=20 | 15 | 0.020079 | tw/D | 9.5811 | dimensionless | uniform_100_sample | PDF page 27 / API page 21 | PDF vector path extraction; piecewise labeled-tick axis calibration; no OCR
Figure 14 | KHh | Er_ksi=20 | 16 | 0.020784 | tw/D | 9.5739 | dimensionless | uniform_100_sample | PDF page 27 / API page 21 | PDF vector path extraction; piecewise labeled-tick axis calibration; no OCR
Figure 14 | KHh | Er_ksi=20 | 17 | 0.021489 | tw/D | 9.5543 | dimensionless | uniform_100_sample | PDF page 27 / API page 21 | PDF vector path extraction; piecewise labeled-tick axis calibration; no OCR
Figure 14 | KHh | Er_ksi=20 | 18 | 0.022194 | tw/D | 9.5229 | dimensionless | uniform_100_sample | PDF page 27 / API page 21 | PDF vector path extraction; piecewise labeled-tick axis calibration; no OCR
Figure 14 | KHh | Er_ksi=20 | 19 | 0.022899 | tw/D | 9.4806 | dimensionless | uniform_100_sample | PDF page 27 / API page 21 | PDF vector path extraction; piecewise labeled-tick axis calibration; no OCR
Figure 14 | KHh | Er_ksi=20 | 20 | 0.023604 | tw/D | 9.4279 | dimensionless | uniform_100_sample | PDF page 27 / API page 21 | PDF vector path extraction; piecewise labeled-tick axis calibration; no OCR
Figure 14 | KHh | Er_ksi=20 | 21 | 0.024309 | tw/D | 9.3651 | dimensionless | uniform_100_sample | PDF page 27 / API page 21 | PDF vector path extraction; piecewise labeled-tick axis calibration; no OCR
Figure 14 | KHh | Er_ksi=20 | 22 | 0.025014 | tw/D | 9.2926 | dimensionless | uniform_100_sample | PDF page 27 / API page 21 | PDF vector path extraction; piecewise labeled-tick axis calibration; no OCR
Figure 14 | KHh | Er_ksi=20 | 23 | 0.025719 | tw/D | 9.2083 | dimensionless | uniform_100_sample | PDF page 27 / API page 21 | PDF vector path extraction; piecewise labeled-tick axis calibration; no OCR
Figure 14 | KHh | Er_ksi=20 | 24 | 0.026424 | tw/D | 9.1141 | dimensionless | uniform_100_sample | PDF page 27 / API page 21 | PDF vector path extraction; piecewise labeled-tick axis calibration; no OCR
Figure 14 | KHh | Er_ksi=20 | 25 | 0.027129 | tw/D | 9.01 | dimensionless | uniform_100_sample | PDF page 27 / API page 21 | PDF vector path extraction; piecewise labeled-tick axis calibration; no OCR
Figure 14 | KHh | Er_ksi=20 | 26 | 0.027834 | tw/D | 8.8954 | dimensionless | uniform_100_sample | PDF page 27 / API page 21 | PDF vector path extraction; piecewise labeled-tick axis calibration; no OCR
Figure 14 | KHh | Er_ksi=20 | 27 | 0.028539 | tw/D | 8.7691 | dimensionless | uniform_100_sample | PDF page 27 / API page 21 | PDF vector path extraction; piecewise labeled-tick axis calibration; no OCR
Figure 14 | KHh | Er_ksi=20 | 28 | 0.029244 | tw/D | 8.6199 | dimensionless | uniform_100_sample | PDF page 27 / API page 21 | PDF vector path extraction; piecewise labeled-tick axis calibration; no OCR
Figure 14 | KHh | Er_ksi=20 | 29 | 0.029949 | tw/D | 8.4571 | dimensionless | uniform_100_sample | PDF page 27 / API page 21 | PDF vector path extraction; piecewise labeled-tick axis calibration; no OCR
Figure 14 | KHh | Er_ksi=20 | 30 | 0.030654 | tw/D | 8.2999 | dimensionless | uniform_100_sample | PDF page 27 / API page 21 | PDF vector path extraction; piecewise labeled-tick axis calibration; no OCR
Figure 14 | KHh | Er_ksi=20 | 31 | 0.031359 | tw/D | 8.1464 | dimensionless | uniform_100_sample | PDF page 27 / API page 21 | PDF vector path extraction; piecewise labeled-tick axis calibration; no OCR
Figure 14 | KHh | Er_ksi=20 | 32 | 0.032064 | tw/D | 7.9945 | dimensionless | uniform_100_sample | PDF page 27 / API page 21 | PDF vector path extraction; piecewise labeled-tick axis calibration; no OCR
Figure 14 | KHh | Er_ksi=20 | 33 | 0.032769 | tw/D | 7.8448 | dimensionless | uniform_100_sample | PDF page 27 / API page 21 | PDF vector path extraction; piecewise labeled-tick axis calibration; no OCR
Figure 14 | KHh | Er_ksi=20 | 34 | 0.033473 | tw/D | 7.6971 | dimensionless | uniform_100_sample | PDF page 27 / API page 21 | PDF vector path extraction; piecewise labeled-tick axis calibration; no OCR
Figure 14 | KHh | Er_ksi=20 | 35 | 0.034178 | tw/D | 7.5515 | dimensionless | uniform_100_sample | PDF page 27 / API page 21 | PDF vector path extraction; piecewise labeled-tick axis calibration; no OCR
Figure 14 | KHh | Er_ksi=20 | 36 | 0.034883 | tw/D | 7.4079 | dimensionless | uniform_100_sample | PDF page 27 / API page 21 | PDF vector path extraction; piecewise labeled-tick axis calibration; no OCR
Figure 14 | KHh | Er_ksi=20 | 37 | 0.035588 | tw/D | 7.272 | dimensionless | uniform_100_sample | PDF page 27 / API page 21 | PDF vector path extraction; piecewise labeled-tick axis calibration; no OCR
Figure 14 | KHh | Er_ksi=20 | 38 | 0.036293 | tw/D | 7.1332 | dimensionless | uniform_100_sample | PDF page 27 / API page 21 | PDF vector path extraction; piecewise labeled-tick axis calibration; no OCR
Figure 14 | KHh | Er_ksi=20 | 39 | 0.036998 | tw/D | 6.9963 | dimensionless | uniform_100_sample | PDF page 27 / API page 21 | PDF vector path extraction; piecewise labeled-tick axis calibration; no OCR
Figure 14 | KHh | Er_ksi=20 | 40 | 0.037703 | tw/D | 6.8612 | dimensionless | uniform_100_sample | PDF page 27 / API page 21 | PDF vector path extraction; piecewise labeled-tick axis calibration; no OCR
Figure 14 | KHh | Er_ksi=20 | 41 | 0.038408 | tw/D | 6.7282 | dimensionless | uniform_100_sample | PDF page 27 / API page 21 | PDF vector path extraction; piecewise labeled-tick axis calibration; no OCR
Figure 14 | KHh | Er_ksi=20 | 42 | 0.039113 | tw/D | 6.5968 | dimensionless | uniform_100_sample | PDF page 27 / API page 21 | PDF vector path extraction; piecewise labeled-tick axis calibration; no OCR
Figure 14 | KHh | Er_ksi=20 | 43 | 0.039818 | tw/D | 6.4673 | dimensionless | uniform_100_sample | PDF page 27 / API page 21 | PDF vector path extraction; piecewise labeled-tick axis calibration; no OCR
Figure 14 | KHh | Er_ksi=20 | 44 | 0.040523 | tw/D | 6.343 | dimensionless | uniform_100_sample | PDF page 27 / API page 21 | PDF vector path extraction; piecewise labeled-tick axis calibration; no OCR
Figure 14 | KHh | Er_ksi=20 | 45 | 0.041228 | tw/D | 6.2217 | dimensionless | uniform_100_sample | PDF page 27 / API page 21 | PDF vector path extraction; piecewise labeled-tick axis calibration; no OCR
Figure 14 | KHh | Er_ksi=20 | 46 | 0.041933 | tw/D | 6.1018 | dimensionless | uniform_100_sample | PDF page 27 / API page 21 | PDF vector path extraction; piecewise labeled-tick axis calibration; no OCR
Figure 14 | KHh | Er_ksi=20 | 47 | 0.042638 | tw/D | 5.9835 | dimensionless | uniform_100_sample | PDF page 27 / API page 21 | PDF vector path extraction; piecewise labeled-tick axis calibration; no OCR
Figure 14 | KHh | Er_ksi=20 | 48 | 0.043343 | tw/D | 5.8668 | dimensionless | uniform_100_sample | PDF page 27 / API page 21 | PDF vector path extraction; piecewise labeled-tick axis calibration; no OCR
Figure 14 | KHh | Er_ksi=20 | 49 | 0.044048 | tw/D | 5.7514 | dimensionless | uniform_100_sample | PDF page 27 / API page 21 | PDF vector path extraction; piecewise labeled-tick axis calibration; no OCR
Figure 14 | KHh | Er_ksi=20 | 50 | 0.044753 | tw/D | 5.6376 | dimensionless | uniform_100_sample | PDF page 27 / API page 21 | PDF vector path extraction; piecewise labeled-tick axis calibration; no OCR
Figure 14 | KHh | Er_ksi=20 | 51 | 0.045458 | tw/D | 5.5205 | dimensionless | uniform_100_sample | PDF page 27 / API page 21 | PDF vector path extraction; piecewise labeled-tick axis calibration; no OCR
Figure 14 | KHh | Er_ksi=20 | 52 | 0.046163 | tw/D | 5.4022 | dimensionless | uniform_100_sample | PDF page 27 / API page 21 | PDF vector path extraction; piecewise labeled-tick axis calibration; no OCR
Figure 14 | KHh | Er_ksi=20 | 53 | 0.046867 | tw/D | 5.2856 | dimensionless | uniform_100_sample | PDF page 27 / API page 21 | PDF vector path extraction; piecewise labeled-tick axis calibration; no OCR
Figure 14 | KHh | Er_ksi=20 | 54 | 0.047572 | tw/D | 5.1705 | dimensionless | uniform_100_sample | PDF page 27 / API page 21 | PDF vector path extraction; piecewise labeled-tick axis calibration; no OCR
Figure 14 | KHh | Er_ksi=20 | 55 | 0.048277 | tw/D | 5.057 | dimensionless | uniform_100_sample | PDF page 27 / API page 21 | PDF vector path extraction; piecewise labeled-tick axis calibration; no OCR
Figure 14 | KHh | Er_ksi=20 | 56 | 0.048982 | tw/D | 4.945 | dimensionless | uniform_100_sample | PDF page 27 / API page 21 | PDF vector path extraction; piecewise labeled-tick axis calibration; no OCR
Figure 14 | KHh | Er_ksi=20 | 57 | 0.049687 | tw/D | 4.8344 | dimensionless | uniform_100_sample | PDF page 27 / API page 21 | PDF vector path extraction; piecewise labeled-tick axis calibration; no OCR
Figure 14 | KHh | Er_ksi=20 | 58 | 0.050392 | tw/D | 4.7157 | dimensionless | uniform_100_sample | PDF page 27 / API page 21 | PDF vector path extraction; piecewise labeled-tick axis calibration; no OCR
Figure 14 | KHh | Er_ksi=20 | 59 | 0.051097 | tw/D | 4.6109 | dimensionless | uniform_100_sample | PDF page 27 / API page 21 | PDF vector path extraction; piecewise labeled-tick axis calibration; no OCR
Figure 14 | KHh | Er_ksi=20 | 60 | 0.051802 | tw/D | 4.5066 | dimensionless | uniform_100_sample | PDF page 27 / API page 21 | PDF vector path extraction; piecewise labeled-tick axis calibration; no OCR
Figure 14 | KHh | Er_ksi=20 | 61 | 0.052507 | tw/D | 4.4034 | dimensionless | uniform_100_sample | PDF page 27 / API page 21 | PDF vector path extraction; piecewise labeled-tick axis calibration; no OCR
Figure 14 | KHh | Er_ksi=20 | 62 | 0.053212 | tw/D | 4.3016 | dimensionless | uniform_100_sample | PDF page 27 / API page 21 | PDF vector path extraction; piecewise labeled-tick axis calibration; no OCR
Figure 14 | KHh | Er_ksi=20 | 63 | 0.053917 | tw/D | 4.2011 | dimensionless | uniform_100_sample | PDF page 27 / API page 21 | PDF vector path extraction; piecewise labeled-tick axis calibration; no OCR
Figure 14 | KHh | Er_ksi=20 | 64 | 0.054622 | tw/D | 4.1017 | dimensionless | uniform_100_sample | PDF page 27 / API page 21 | PDF vector path extraction; piecewise labeled-tick axis calibration; no OCR
Figure 14 | KHh | Er_ksi=20 | 65 | 0.055327 | tw/D | 4.0019 | dimensionless | uniform_100_sample | PDF page 27 / API page 21 | PDF vector path extraction; piecewise labeled-tick axis calibration; no OCR
Figure 14 | KHh | Er_ksi=20 | 66 | 0.056032 | tw/D | 3.9013 | dimensionless | uniform_100_sample | PDF page 27 / API page 21 | PDF vector path extraction; piecewise labeled-tick axis calibration; no OCR
Figure 14 | KHh | Er_ksi=20 | 67 | 0.056737 | tw/D | 3.802 | dimensionless | uniform_100_sample | PDF page 27 / API page 21 | PDF vector path extraction; piecewise labeled-tick axis calibration; no OCR
Figure 14 | KHh | Er_ksi=20 | 68 | 0.057442 | tw/D | 3.7039 | dimensionless | uniform_100_sample | PDF page 27 / API page 21 | PDF vector path extraction; piecewise labeled-tick axis calibration; no OCR
Figure 14 | KHh | Er_ksi=20 | 69 | 0.058147 | tw/D | 3.6073 | dimensionless | uniform_100_sample | PDF page 27 / API page 21 | PDF vector path extraction; piecewise labeled-tick axis calibration; no OCR
Figure 14 | KHh | Er_ksi=20 | 70 | 0.058852 | tw/D | 3.5118 | dimensionless | uniform_100_sample | PDF page 27 / API page 21 | PDF vector path extraction; piecewise labeled-tick axis calibration; no OCR
Figure 14 | KHh | Er_ksi=20 | 71 | 0.059557 | tw/D | 3.4177 | dimensionless | uniform_100_sample | PDF page 27 / API page 21 | PDF vector path extraction; piecewise labeled-tick axis calibration; no OCR
Figure 14 | KHh | Er_ksi=20 | 72 | 0.060261 | tw/D | 3.3252 | dimensionless | uniform_100_sample | PDF page 27 / API page 21 | PDF vector path extraction; piecewise labeled-tick axis calibration; no OCR
Figure 14 | KHh | Er_ksi=20 | 73 | 0.060966 | tw/D | 3.2378 | dimensionless | uniform_100_sample | PDF page 27 / API page 21 | PDF vector path extraction; piecewise labeled-tick axis calibration; no OCR
Figure 14 | KHh | Er_ksi=20 | 74 | 0.061671 | tw/D | 3.1507 | dimensionless | uniform_100_sample | PDF page 27 / API page 21 | PDF vector path extraction; piecewise labeled-tick axis calibration; no OCR
Figure 14 | KHh | Er_ksi=20 | 75 | 0.062376 | tw/D | 3.0648 | dimensionless | uniform_100_sample | PDF page 27 / API page 21 | PDF vector path extraction; piecewise labeled-tick axis calibration; no OCR
Figure 14 | KHh | Er_ksi=20 | 76 | 0.063081 | tw/D | 2.9799 | dimensionless | uniform_100_sample | PDF page 27 / API page 21 | PDF vector path extraction; piecewise labeled-tick axis calibration; no OCR
Figure 14 | KHh | Er_ksi=20 | 77 | 0.063786 | tw/D | 2.8962 | dimensionless | uniform_100_sample | PDF page 27 / API page 21 | PDF vector path extraction; piecewise labeled-tick axis calibration; no OCR
Figure 14 | KHh | Er_ksi=20 | 78 | 0.064491 | tw/D | 2.8137 | dimensionless | uniform_100_sample | PDF page 27 / API page 21 | PDF vector path extraction; piecewise labeled-tick axis calibration; no OCR
Figure 14 | KHh | Er_ksi=20 | 79 | 0.065196 | tw/D | 2.732 | dimensionless | uniform_100_sample | PDF page 27 / API page 21 | PDF vector path extraction; piecewise labeled-tick axis calibration; no OCR
Figure 14 | KHh | Er_ksi=20 | 80 | 0.065901 | tw/D | 2.6479 | dimensionless | uniform_100_sample | PDF page 27 / API page 21 | PDF vector path extraction; piecewise labeled-tick axis calibration; no OCR
Figure 14 | KHh | Er_ksi=20 | 81 | 0.066606 | tw/D | 2.5657 | dimensionless | uniform_100_sample | PDF page 27 / API page 21 | PDF vector path extraction; piecewise labeled-tick axis calibration; no OCR
Figure 14 | KHh | Er_ksi=20 | 82 | 0.067311 | tw/D | 2.4847 | dimensionless | uniform_100_sample | PDF page 27 / API page 21 | PDF vector path extraction; piecewise labeled-tick axis calibration; no OCR
Figure 14 | KHh | Er_ksi=20 | 83 | 0.068016 | tw/D | 2.4049 | dimensionless | uniform_100_sample | PDF page 27 / API page 21 | PDF vector path extraction; piecewise labeled-tick axis calibration; no OCR
Figure 14 | KHh | Er_ksi=20 | 84 | 0.068721 | tw/D | 2.3262 | dimensionless | uniform_100_sample | PDF page 27 / API page 21 | PDF vector path extraction; piecewise labeled-tick axis calibration; no OCR
Figure 14 | KHh | Er_ksi=20 | 85 | 0.069426 | tw/D | 2.2553 | dimensionless | uniform_100_sample | PDF page 27 / API page 21 | PDF vector path extraction; piecewise labeled-tick axis calibration; no OCR
Figure 14 | KHh | Er_ksi=20 | 86 | 0.070131 | tw/D | 2.1811 | dimensionless | uniform_100_sample | PDF page 27 / API page 21 | PDF vector path extraction; piecewise labeled-tick axis calibration; no OCR
Figure 14 | KHh | Er_ksi=20 | 87 | 0.070836 | tw/D | 2.1114 | dimensionless | uniform_100_sample | PDF page 27 / API page 21 | PDF vector path extraction; piecewise labeled-tick axis calibration; no OCR
Figure 14 | KHh | Er_ksi=20 | 88 | 0.071541 | tw/D | 2.0422 | dimensionless | uniform_100_sample | PDF page 27 / API page 21 | PDF vector path extraction; piecewise labeled-tick axis calibration; no OCR
Figure 14 | KHh | Er_ksi=20 | 89 | 0.072246 | tw/D | 1.9742 | dimensionless | uniform_100_sample | PDF page 27 / API page 21 | PDF vector path extraction; piecewise labeled-tick axis calibration; no OCR
Figure 14 | KHh | Er_ksi=20 | 90 | 0.072951 | tw/D | 1.9074 | dimensionless | uniform_100_sample | PDF page 27 / API page 21 | PDF vector path extraction; piecewise labeled-tick axis calibration; no OCR
Figure 14 | KHh | Er_ksi=20 | 91 | 0.073655 | tw/D | 1.8417 | dimensionless | uniform_100_sample | PDF page 27 / API page 21 | PDF vector path extraction; piecewise labeled-tick axis calibration; no OCR
Figure 14 | KHh | Er_ksi=20 | 92 | 0.07436 | tw/D | 1.7772 | dimensionless | uniform_100_sample | PDF page 27 / API page 21 | PDF vector path extraction; piecewise labeled-tick axis calibration; no OCR
Figure 14 | KHh | Er_ksi=20 | 93 | 0.075065 | tw/D | 1.714 | dimensionless | uniform_100_sample | PDF page 27 / API page 21 | PDF vector path extraction; piecewise labeled-tick axis calibration; no OCR
Figure 14 | KHh | Er_ksi=20 | 94 | 0.07577 | tw/D | 1.6466 | dimensionless | uniform_100_sample | PDF page 27 / API page 21 | PDF vector path extraction; piecewise labeled-tick axis calibration; no OCR
Figure 14 | KHh | Er_ksi=20 | 95 | 0.076475 | tw/D | 1.5813 | dimensionless | uniform_100_sample | PDF page 27 / API page 21 | PDF vector path extraction; piecewise labeled-tick axis calibration; no OCR
Figure 14 | KHh | Er_ksi=20 | 96 | 0.07718 | tw/D | 1.5176 | dimensionless | uniform_100_sample | PDF page 27 / API page 21 | PDF vector path extraction; piecewise labeled-tick axis calibration; no OCR
Figure 14 | KHh | Er_ksi=20 | 97 | 0.077885 | tw/D | 1.4556 | dimensionless | uniform_100_sample | PDF page 27 / API page 21 | PDF vector path extraction; piecewise labeled-tick axis calibration; no OCR
Figure 14 | KHh | Er_ksi=20 | 98 | 0.07859 | tw/D | 1.3955 | dimensionless | uniform_100_sample | PDF page 27 / API page 21 | PDF vector path extraction; piecewise labeled-tick axis calibration; no OCR
Figure 14 | KHh | Er_ksi=20 | 99 | 0.079295 | tw/D | 1.3376 | dimensionless | uniform_100_sample | PDF page 27 / API page 21 | PDF vector path extraction; piecewise labeled-tick axis calibration; no OCR
Figure 14 | KHh | Er_ksi=20 | 100 | 0.08 | tw/D | 1.2829 | dimensionless | uniform_100_sample | PDF page 27 / API page 21 | PDF vector path extraction; piecewise labeled-tick axis calibration; no OCR
Figure 14 | KHh | Er_ksi=5 | 1 | 0.010612 | tw/D | 19.8225 | dimensionless | uniform_100_sample | PDF page 27 / API page 21 | PDF vector path extraction; piecewise labeled-tick axis calibration; no OCR
Figure 14 | KHh | Er_ksi=5 | 2 | 0.011313 | tw/D | 20.1437 | dimensionless | uniform_100_sample | PDF page 27 / API page 21 | PDF vector path extraction; piecewise labeled-tick axis calibration; no OCR
Figure 14 | KHh | Er_ksi=5 | 3 | 0.012014 | tw/D | 20.3827 | dimensionless | uniform_100_sample | PDF page 27 / API page 21 | PDF vector path extraction; piecewise labeled-tick axis calibration; no OCR
Figure 14 | KHh | Er_ksi=5 | 4 | 0.012715 | tw/D | 20.5511 | dimensionless | uniform_100_sample | PDF page 27 / API page 21 | PDF vector path extraction; piecewise labeled-tick axis calibration; no OCR
Figure 14 | KHh | Er_ksi=5 | 5 | 0.013416 | tw/D | 20.6581 | dimensionless | uniform_100_sample | PDF page 27 / API page 21 | PDF vector path extraction; piecewise labeled-tick axis calibration; no OCR
Figure 14 | KHh | Er_ksi=5 | 6 | 0.014117 | tw/D | 20.7102 | dimensionless | uniform_100_sample | PDF page 27 / API page 21 | PDF vector path extraction; piecewise labeled-tick axis calibration; no OCR
Figure 14 | KHh | Er_ksi=5 | 7 | 0.014818 | tw/D | 20.714 | dimensionless | uniform_100_sample | PDF page 27 / API page 21 | PDF vector path extraction; piecewise labeled-tick axis calibration; no OCR
Figure 14 | KHh | Er_ksi=5 | 8 | 0.015519 | tw/D | 20.6704 | dimensionless | uniform_100_sample | PDF page 27 / API page 21 | PDF vector path extraction; piecewise labeled-tick axis calibration; no OCR
Figure 14 | KHh | Er_ksi=5 | 9 | 0.016219 | tw/D | 20.5813 | dimensionless | uniform_100_sample | PDF page 27 / API page 21 | PDF vector path extraction; piecewise labeled-tick axis calibration; no OCR
Figure 14 | KHh | Er_ksi=5 | 10 | 0.01692 | tw/D | 20.4508 | dimensionless | uniform_100_sample | PDF page 27 / API page 21 | PDF vector path extraction; piecewise labeled-tick axis calibration; no OCR
Figure 14 | KHh | Er_ksi=5 | 11 | 0.017621 | tw/D | 20.282 | dimensionless | uniform_100_sample | PDF page 27 / API page 21 | PDF vector path extraction; piecewise labeled-tick axis calibration; no OCR
Figure 14 | KHh | Er_ksi=5 | 12 | 0.018322 | tw/D | 20.0778 | dimensionless | uniform_100_sample | PDF page 27 / API page 21 | PDF vector path extraction; piecewise labeled-tick axis calibration; no OCR
Figure 14 | KHh | Er_ksi=5 | 13 | 0.019023 | tw/D | 19.8402 | dimensionless | uniform_100_sample | PDF page 27 / API page 21 | PDF vector path extraction; piecewise labeled-tick axis calibration; no OCR
Figure 14 | KHh | Er_ksi=5 | 14 | 0.019724 | tw/D | 19.5517 | dimensionless | uniform_100_sample | PDF page 27 / API page 21 | PDF vector path extraction; piecewise labeled-tick axis calibration; no OCR
Figure 14 | KHh | Er_ksi=5 | 15 | 0.020425 | tw/D | 19.2506 | dimensionless | uniform_100_sample | PDF page 27 / API page 21 | PDF vector path extraction; piecewise labeled-tick axis calibration; no OCR
Figure 14 | KHh | Er_ksi=5 | 16 | 0.021126 | tw/D | 18.9325 | dimensionless | uniform_100_sample | PDF page 27 / API page 21 | PDF vector path extraction; piecewise labeled-tick axis calibration; no OCR
Figure 14 | KHh | Er_ksi=5 | 17 | 0.021827 | tw/D | 18.5877 | dimensionless | uniform_100_sample | PDF page 27 / API page 21 | PDF vector path extraction; piecewise labeled-tick axis calibration; no OCR
Figure 14 | KHh | Er_ksi=5 | 18 | 0.022527 | tw/D | 18.2176 | dimensionless | uniform_100_sample | PDF page 27 / API page 21 | PDF vector path extraction; piecewise labeled-tick axis calibration; no OCR
Figure 14 | KHh | Er_ksi=5 | 19 | 0.023228 | tw/D | 17.8224 | dimensionless | uniform_100_sample | PDF page 27 / API page 21 | PDF vector path extraction; piecewise labeled-tick axis calibration; no OCR
Figure 14 | KHh | Er_ksi=5 | 20 | 0.023929 | tw/D | 17.4015 | dimensionless | uniform_100_sample | PDF page 27 / API page 21 | PDF vector path extraction; piecewise labeled-tick axis calibration; no OCR
Figure 14 | KHh | Er_ksi=5 | 21 | 0.02463 | tw/D | 16.9737 | dimensionless | uniform_100_sample | PDF page 27 / API page 21 | PDF vector path extraction; piecewise labeled-tick axis calibration; no OCR
Figure 14 | KHh | Er_ksi=5 | 22 | 0.025331 | tw/D | 16.5108 | dimensionless | uniform_100_sample | PDF page 27 / API page 21 | PDF vector path extraction; piecewise labeled-tick axis calibration; no OCR
Figure 14 | KHh | Er_ksi=5 | 23 | 0.026032 | tw/D | 15.9876 | dimensionless | uniform_100_sample | PDF page 27 / API page 21 | PDF vector path extraction; piecewise labeled-tick axis calibration; no OCR
Figure 14 | KHh | Er_ksi=5 | 24 | 0.026733 | tw/D | 15.4862 | dimensionless | uniform_100_sample | PDF page 27 / API page 21 | PDF vector path extraction; piecewise labeled-tick axis calibration; no OCR
Figure 14 | KHh | Er_ksi=5 | 25 | 0.027434 | tw/D | 15.005 | dimensionless | uniform_100_sample | PDF page 27 / API page 21 | PDF vector path extraction; piecewise labeled-tick axis calibration; no OCR
Figure 14 | KHh | Er_ksi=5 | 26 | 0.028135 | tw/D | 14.5249 | dimensionless | uniform_100_sample | PDF page 27 / API page 21 | PDF vector path extraction; piecewise labeled-tick axis calibration; no OCR
Figure 14 | KHh | Er_ksi=5 | 27 | 0.028835 | tw/D | 14.0627 | dimensionless | uniform_100_sample | PDF page 27 / API page 21 | PDF vector path extraction; piecewise labeled-tick axis calibration; no OCR
Figure 14 | KHh | Er_ksi=5 | 28 | 0.029536 | tw/D | 13.6174 | dimensionless | uniform_100_sample | PDF page 27 / API page 21 | PDF vector path extraction; piecewise labeled-tick axis calibration; no OCR
Figure 14 | KHh | Er_ksi=5 | 29 | 0.030237 | tw/D | 13.1881 | dimensionless | uniform_100_sample | PDF page 27 / API page 21 | PDF vector path extraction; piecewise labeled-tick axis calibration; no OCR
Figure 14 | KHh | Er_ksi=5 | 30 | 0.030938 | tw/D | 12.7877 | dimensionless | uniform_100_sample | PDF page 27 / API page 21 | PDF vector path extraction; piecewise labeled-tick axis calibration; no OCR
Figure 14 | KHh | Er_ksi=5 | 31 | 0.031639 | tw/D | 12.397 | dimensionless | uniform_100_sample | PDF page 27 / API page 21 | PDF vector path extraction; piecewise labeled-tick axis calibration; no OCR
Figure 14 | KHh | Er_ksi=5 | 32 | 0.03234 | tw/D | 12.0541 | dimensionless | uniform_100_sample | PDF page 27 / API page 21 | PDF vector path extraction; piecewise labeled-tick axis calibration; no OCR
Figure 14 | KHh | Er_ksi=5 | 33 | 0.033041 | tw/D | 11.7149 | dimensionless | uniform_100_sample | PDF page 27 / API page 21 | PDF vector path extraction; piecewise labeled-tick axis calibration; no OCR
Figure 14 | KHh | Er_ksi=5 | 34 | 0.033742 | tw/D | 11.3865 | dimensionless | uniform_100_sample | PDF page 27 / API page 21 | PDF vector path extraction; piecewise labeled-tick axis calibration; no OCR
Figure 14 | KHh | Er_ksi=5 | 35 | 0.034442 | tw/D | 11.0683 | dimensionless | uniform_100_sample | PDF page 27 / API page 21 | PDF vector path extraction; piecewise labeled-tick axis calibration; no OCR
Figure 14 | KHh | Er_ksi=5 | 36 | 0.035143 | tw/D | 10.7599 | dimensionless | uniform_100_sample | PDF page 27 / API page 21 | PDF vector path extraction; piecewise labeled-tick axis calibration; no OCR
Figure 14 | KHh | Er_ksi=5 | 37 | 0.035844 | tw/D | 10.4472 | dimensionless | uniform_100_sample | PDF page 27 / API page 21 | PDF vector path extraction; piecewise labeled-tick axis calibration; no OCR
Figure 14 | KHh | Er_ksi=5 | 38 | 0.036545 | tw/D | 10.1468 | dimensionless | uniform_100_sample | PDF page 27 / API page 21 | PDF vector path extraction; piecewise labeled-tick axis calibration; no OCR
Figure 14 | KHh | Er_ksi=5 | 39 | 0.037246 | tw/D | 9.856 | dimensionless | uniform_100_sample | PDF page 27 / API page 21 | PDF vector path extraction; piecewise labeled-tick axis calibration; no OCR
Figure 14 | KHh | Er_ksi=5 | 40 | 0.037947 | tw/D | 9.5411 | dimensionless | uniform_100_sample | PDF page 27 / API page 21 | PDF vector path extraction; piecewise labeled-tick axis calibration; no OCR
Figure 14 | KHh | Er_ksi=5 | 41 | 0.038648 | tw/D | 9.2474 | dimensionless | uniform_100_sample | PDF page 27 / API page 21 | PDF vector path extraction; piecewise labeled-tick axis calibration; no OCR
Figure 14 | KHh | Er_ksi=5 | 42 | 0.039349 | tw/D | 8.9634 | dimensionless | uniform_100_sample | PDF page 27 / API page 21 | PDF vector path extraction; piecewise labeled-tick axis calibration; no OCR
Figure 14 | KHh | Er_ksi=5 | 43 | 0.04005 | tw/D | 8.6891 | dimensionless | uniform_100_sample | PDF page 27 / API page 21 | PDF vector path extraction; piecewise labeled-tick axis calibration; no OCR
Figure 14 | KHh | Er_ksi=5 | 44 | 0.04075 | tw/D | 8.4351 | dimensionless | uniform_100_sample | PDF page 27 / API page 21 | PDF vector path extraction; piecewise labeled-tick axis calibration; no OCR
Figure 14 | KHh | Er_ksi=5 | 45 | 0.041451 | tw/D | 8.1892 | dimensionless | uniform_100_sample | PDF page 27 / API page 21 | PDF vector path extraction; piecewise labeled-tick axis calibration; no OCR
Figure 14 | KHh | Er_ksi=5 | 46 | 0.042152 | tw/D | 7.9527 | dimensionless | uniform_100_sample | PDF page 27 / API page 21 | PDF vector path extraction; piecewise labeled-tick axis calibration; no OCR
Figure 14 | KHh | Er_ksi=5 | 47 | 0.042853 | tw/D | 7.7258 | dimensionless | uniform_100_sample | PDF page 27 / API page 21 | PDF vector path extraction; piecewise labeled-tick axis calibration; no OCR
Figure 14 | KHh | Er_ksi=5 | 48 | 0.043554 | tw/D | 7.5096 | dimensionless | uniform_100_sample | PDF page 27 / API page 21 | PDF vector path extraction; piecewise labeled-tick axis calibration; no OCR
Figure 14 | KHh | Er_ksi=5 | 49 | 0.044255 | tw/D | 7.3061 | dimensionless | uniform_100_sample | PDF page 27 / API page 21 | PDF vector path extraction; piecewise labeled-tick axis calibration; no OCR
Figure 14 | KHh | Er_ksi=5 | 50 | 0.044956 | tw/D | 7.1362 | dimensionless | uniform_100_sample | PDF page 27 / API page 21 | PDF vector path extraction; piecewise labeled-tick axis calibration; no OCR
Figure 14 | KHh | Er_ksi=5 | 51 | 0.045657 | tw/D | 6.9539 | dimensionless | uniform_100_sample | PDF page 27 / API page 21 | PDF vector path extraction; piecewise labeled-tick axis calibration; no OCR
Figure 14 | KHh | Er_ksi=5 | 52 | 0.046358 | tw/D | 6.7768 | dimensionless | uniform_100_sample | PDF page 27 / API page 21 | PDF vector path extraction; piecewise labeled-tick axis calibration; no OCR
Figure 14 | KHh | Er_ksi=5 | 53 | 0.047058 | tw/D | 6.6053 | dimensionless | uniform_100_sample | PDF page 27 / API page 21 | PDF vector path extraction; piecewise labeled-tick axis calibration; no OCR
Figure 14 | KHh | Er_ksi=5 | 54 | 0.047759 | tw/D | 6.439 | dimensionless | uniform_100_sample | PDF page 27 / API page 21 | PDF vector path extraction; piecewise labeled-tick axis calibration; no OCR
Figure 14 | KHh | Er_ksi=5 | 55 | 0.04846 | tw/D | 6.2776 | dimensionless | uniform_100_sample | PDF page 27 / API page 21 | PDF vector path extraction; piecewise labeled-tick axis calibration; no OCR
Figure 14 | KHh | Er_ksi=5 | 56 | 0.049161 | tw/D | 6.1209 | dimensionless | uniform_100_sample | PDF page 27 / API page 21 | PDF vector path extraction; piecewise labeled-tick axis calibration; no OCR
Figure 14 | KHh | Er_ksi=5 | 57 | 0.049862 | tw/D | 5.9686 | dimensionless | uniform_100_sample | PDF page 27 / API page 21 | PDF vector path extraction; piecewise labeled-tick axis calibration; no OCR
Figure 14 | KHh | Er_ksi=5 | 58 | 0.050563 | tw/D | 5.8263 | dimensionless | uniform_100_sample | PDF page 27 / API page 21 | PDF vector path extraction; piecewise labeled-tick axis calibration; no OCR
Figure 14 | KHh | Er_ksi=5 | 59 | 0.051264 | tw/D | 5.6919 | dimensionless | uniform_100_sample | PDF page 27 / API page 21 | PDF vector path extraction; piecewise labeled-tick axis calibration; no OCR
Figure 14 | KHh | Er_ksi=5 | 60 | 0.051965 | tw/D | 5.5597 | dimensionless | uniform_100_sample | PDF page 27 / API page 21 | PDF vector path extraction; piecewise labeled-tick axis calibration; no OCR
Figure 14 | KHh | Er_ksi=5 | 61 | 0.052665 | tw/D | 5.4305 | dimensionless | uniform_100_sample | PDF page 27 / API page 21 | PDF vector path extraction; piecewise labeled-tick axis calibration; no OCR
Figure 14 | KHh | Er_ksi=5 | 62 | 0.053366 | tw/D | 5.3044 | dimensionless | uniform_100_sample | PDF page 27 / API page 21 | PDF vector path extraction; piecewise labeled-tick axis calibration; no OCR
Figure 14 | KHh | Er_ksi=5 | 63 | 0.054067 | tw/D | 5.1812 | dimensionless | uniform_100_sample | PDF page 27 / API page 21 | PDF vector path extraction; piecewise labeled-tick axis calibration; no OCR
Figure 14 | KHh | Er_ksi=5 | 64 | 0.054768 | tw/D | 5.0608 | dimensionless | uniform_100_sample | PDF page 27 / API page 21 | PDF vector path extraction; piecewise labeled-tick axis calibration; no OCR
Figure 14 | KHh | Er_ksi=5 | 65 | 0.055469 | tw/D | 4.9409 | dimensionless | uniform_100_sample | PDF page 27 / API page 21 | PDF vector path extraction; piecewise labeled-tick axis calibration; no OCR
Figure 14 | KHh | Er_ksi=5 | 66 | 0.05617 | tw/D | 4.8205 | dimensionless | uniform_100_sample | PDF page 27 / API page 21 | PDF vector path extraction; piecewise labeled-tick axis calibration; no OCR
Figure 14 | KHh | Er_ksi=5 | 67 | 0.056871 | tw/D | 4.6902 | dimensionless | uniform_100_sample | PDF page 27 / API page 21 | PDF vector path extraction; piecewise labeled-tick axis calibration; no OCR
Figure 14 | KHh | Er_ksi=5 | 68 | 0.057572 | tw/D | 4.5707 | dimensionless | uniform_100_sample | PDF page 27 / API page 21 | PDF vector path extraction; piecewise labeled-tick axis calibration; no OCR
Figure 14 | KHh | Er_ksi=5 | 69 | 0.058273 | tw/D | 4.4539 | dimensionless | uniform_100_sample | PDF page 27 / API page 21 | PDF vector path extraction; piecewise labeled-tick axis calibration; no OCR
Figure 14 | KHh | Er_ksi=5 | 70 | 0.058973 | tw/D | 4.3397 | dimensionless | uniform_100_sample | PDF page 27 / API page 21 | PDF vector path extraction; piecewise labeled-tick axis calibration; no OCR
Figure 14 | KHh | Er_ksi=5 | 71 | 0.059674 | tw/D | 4.2279 | dimensionless | uniform_100_sample | PDF page 27 / API page 21 | PDF vector path extraction; piecewise labeled-tick axis calibration; no OCR
Figure 14 | KHh | Er_ksi=5 | 72 | 0.060375 | tw/D | 4.1189 | dimensionless | uniform_100_sample | PDF page 27 / API page 21 | PDF vector path extraction; piecewise labeled-tick axis calibration; no OCR
Figure 14 | KHh | Er_ksi=5 | 73 | 0.061076 | tw/D | 4.0176 | dimensionless | uniform_100_sample | PDF page 27 / API page 21 | PDF vector path extraction; piecewise labeled-tick axis calibration; no OCR
Figure 14 | KHh | Er_ksi=5 | 74 | 0.061777 | tw/D | 3.9165 | dimensionless | uniform_100_sample | PDF page 27 / API page 21 | PDF vector path extraction; piecewise labeled-tick axis calibration; no OCR
Figure 14 | KHh | Er_ksi=5 | 75 | 0.062478 | tw/D | 3.8175 | dimensionless | uniform_100_sample | PDF page 27 / API page 21 | PDF vector path extraction; piecewise labeled-tick axis calibration; no OCR
Figure 14 | KHh | Er_ksi=5 | 76 | 0.063179 | tw/D | 3.7205 | dimensionless | uniform_100_sample | PDF page 27 / API page 21 | PDF vector path extraction; piecewise labeled-tick axis calibration; no OCR
Figure 14 | KHh | Er_ksi=5 | 77 | 0.06388 | tw/D | 3.6255 | dimensionless | uniform_100_sample | PDF page 27 / API page 21 | PDF vector path extraction; piecewise labeled-tick axis calibration; no OCR
Figure 14 | KHh | Er_ksi=5 | 78 | 0.064581 | tw/D | 3.5323 | dimensionless | uniform_100_sample | PDF page 27 / API page 21 | PDF vector path extraction; piecewise labeled-tick axis calibration; no OCR
Figure 14 | KHh | Er_ksi=5 | 79 | 0.065281 | tw/D | 3.4398 | dimensionless | uniform_100_sample | PDF page 27 / API page 21 | PDF vector path extraction; piecewise labeled-tick axis calibration; no OCR
Figure 14 | KHh | Er_ksi=5 | 80 | 0.065982 | tw/D | 3.3466 | dimensionless | uniform_100_sample | PDF page 27 / API page 21 | PDF vector path extraction; piecewise labeled-tick axis calibration; no OCR
Figure 14 | KHh | Er_ksi=5 | 81 | 0.066683 | tw/D | 3.2556 | dimensionless | uniform_100_sample | PDF page 27 / API page 21 | PDF vector path extraction; piecewise labeled-tick axis calibration; no OCR
Figure 14 | KHh | Er_ksi=5 | 82 | 0.067384 | tw/D | 3.1665 | dimensionless | uniform_100_sample | PDF page 27 / API page 21 | PDF vector path extraction; piecewise labeled-tick axis calibration; no OCR
Figure 14 | KHh | Er_ksi=5 | 83 | 0.068085 | tw/D | 3.0792 | dimensionless | uniform_100_sample | PDF page 27 / API page 21 | PDF vector path extraction; piecewise labeled-tick axis calibration; no OCR
Figure 14 | KHh | Er_ksi=5 | 84 | 0.068786 | tw/D | 2.9938 | dimensionless | uniform_100_sample | PDF page 27 / API page 21 | PDF vector path extraction; piecewise labeled-tick axis calibration; no OCR
Figure 14 | KHh | Er_ksi=5 | 85 | 0.069487 | tw/D | 2.9102 | dimensionless | uniform_100_sample | PDF page 27 / API page 21 | PDF vector path extraction; piecewise labeled-tick axis calibration; no OCR
Figure 14 | KHh | Er_ksi=5 | 86 | 0.070188 | tw/D | 2.8284 | dimensionless | uniform_100_sample | PDF page 27 / API page 21 | PDF vector path extraction; piecewise labeled-tick axis calibration; no OCR
Figure 14 | KHh | Er_ksi=5 | 87 | 0.070888 | tw/D | 2.7521 | dimensionless | uniform_100_sample | PDF page 27 / API page 21 | PDF vector path extraction; piecewise labeled-tick axis calibration; no OCR
Figure 14 | KHh | Er_ksi=5 | 88 | 0.071589 | tw/D | 2.6767 | dimensionless | uniform_100_sample | PDF page 27 / API page 21 | PDF vector path extraction; piecewise labeled-tick axis calibration; no OCR
Figure 14 | KHh | Er_ksi=5 | 89 | 0.07229 | tw/D | 2.6029 | dimensionless | uniform_100_sample | PDF page 27 / API page 21 | PDF vector path extraction; piecewise labeled-tick axis calibration; no OCR
Figure 14 | KHh | Er_ksi=5 | 90 | 0.072991 | tw/D | 2.5308 | dimensionless | uniform_100_sample | PDF page 27 / API page 21 | PDF vector path extraction; piecewise labeled-tick axis calibration; no OCR
Figure 14 | KHh | Er_ksi=5 | 91 | 0.073692 | tw/D | 2.4602 | dimensionless | uniform_100_sample | PDF page 27 / API page 21 | PDF vector path extraction; piecewise labeled-tick axis calibration; no OCR
Figure 14 | KHh | Er_ksi=5 | 92 | 0.074393 | tw/D | 2.3913 | dimensionless | uniform_100_sample | PDF page 27 / API page 21 | PDF vector path extraction; piecewise labeled-tick axis calibration; no OCR
Figure 14 | KHh | Er_ksi=5 | 93 | 0.075094 | tw/D | 2.3239 | dimensionless | uniform_100_sample | PDF page 27 / API page 21 | PDF vector path extraction; piecewise labeled-tick axis calibration; no OCR
Figure 14 | KHh | Er_ksi=5 | 94 | 0.075795 | tw/D | 2.2588 | dimensionless | uniform_100_sample | PDF page 27 / API page 21 | PDF vector path extraction; piecewise labeled-tick axis calibration; no OCR
Figure 14 | KHh | Er_ksi=5 | 95 | 0.076496 | tw/D | 2.1918 | dimensionless | uniform_100_sample | PDF page 27 / API page 21 | PDF vector path extraction; piecewise labeled-tick axis calibration; no OCR
Figure 14 | KHh | Er_ksi=5 | 96 | 0.077196 | tw/D | 2.1268 | dimensionless | uniform_100_sample | PDF page 27 / API page 21 | PDF vector path extraction; piecewise labeled-tick axis calibration; no OCR
Figure 14 | KHh | Er_ksi=5 | 97 | 0.077897 | tw/D | 2.0638 | dimensionless | uniform_100_sample | PDF page 27 / API page 21 | PDF vector path extraction; piecewise labeled-tick axis calibration; no OCR
Figure 14 | KHh | Er_ksi=5 | 98 | 0.078598 | tw/D | 2.0032 | dimensionless | uniform_100_sample | PDF page 27 / API page 21 | PDF vector path extraction; piecewise labeled-tick axis calibration; no OCR
Figure 14 | KHh | Er_ksi=5 | 99 | 0.079299 | tw/D | 1.9452 | dimensionless | uniform_100_sample | PDF page 27 / API page 21 | PDF vector path extraction; piecewise labeled-tick axis calibration; no OCR
Figure 14 | KHh | Er_ksi=5 | 100 | 0.08 | tw/D | 1.8905 | dimensionless | uniform_100_sample | PDF page 27 / API page 21 | PDF vector path extraction; piecewise labeled-tick axis calibration; no OCR
Figure 15 | GHh | H_ft=10 | 1 | 2.1092 | in | 0.67759 | dimensionless | uniform_100_sample | PDF page 28 / API page 22 | PDF vector path extraction; piecewise labeled-tick axis calibration; no OCR
Figure 15 | GHh | H_ft=10 | 2 | 2.5121 | in | 0.69086 | dimensionless | uniform_100_sample | PDF page 28 / API page 22 | PDF vector path extraction; piecewise labeled-tick axis calibration; no OCR
Figure 15 | GHh | H_ft=10 | 3 | 2.9151 | in | 0.70218 | dimensionless | uniform_100_sample | PDF page 28 / API page 22 | PDF vector path extraction; piecewise labeled-tick axis calibration; no OCR
Figure 15 | GHh | H_ft=10 | 4 | 3.318 | in | 0.71181 | dimensionless | uniform_100_sample | PDF page 28 / API page 22 | PDF vector path extraction; piecewise labeled-tick axis calibration; no OCR
Figure 15 | GHh | H_ft=10 | 5 | 3.7209 | in | 0.71971 | dimensionless | uniform_100_sample | PDF page 28 / API page 22 | PDF vector path extraction; piecewise labeled-tick axis calibration; no OCR
Figure 15 | GHh | H_ft=10 | 6 | 4.1239 | in | 0.72573 | dimensionless | uniform_100_sample | PDF page 28 / API page 22 | PDF vector path extraction; piecewise labeled-tick axis calibration; no OCR
Figure 15 | GHh | H_ft=10 | 7 | 4.5268 | in | 0.72975 | dimensionless | uniform_100_sample | PDF page 28 / API page 22 | PDF vector path extraction; piecewise labeled-tick axis calibration; no OCR
Figure 15 | GHh | H_ft=10 | 8 | 4.9297 | in | 0.73102 | dimensionless | uniform_100_sample | PDF page 28 / API page 22 | PDF vector path extraction; piecewise labeled-tick axis calibration; no OCR
Figure 15 | GHh | H_ft=10 | 9 | 5.3327 | in | 0.72899 | dimensionless | uniform_100_sample | PDF page 28 / API page 22 | PDF vector path extraction; piecewise labeled-tick axis calibration; no OCR
Figure 15 | GHh | H_ft=10 | 10 | 5.7356 | in | 0.72693 | dimensionless | uniform_100_sample | PDF page 28 / API page 22 | PDF vector path extraction; piecewise labeled-tick axis calibration; no OCR
Figure 15 | GHh | H_ft=10 | 11 | 6.1386 | in | 0.72459 | dimensionless | uniform_100_sample | PDF page 28 / API page 22 | PDF vector path extraction; piecewise labeled-tick axis calibration; no OCR
Figure 15 | GHh | H_ft=10 | 12 | 6.5415 | in | 0.72203 | dimensionless | uniform_100_sample | PDF page 28 / API page 22 | PDF vector path extraction; piecewise labeled-tick axis calibration; no OCR
Figure 15 | GHh | H_ft=10 | 13 | 6.9444 | in | 0.7193 | dimensionless | uniform_100_sample | PDF page 28 / API page 22 | PDF vector path extraction; piecewise labeled-tick axis calibration; no OCR
Figure 15 | GHh | H_ft=10 | 14 | 7.3474 | in | 0.71639 | dimensionless | uniform_100_sample | PDF page 28 / API page 22 | PDF vector path extraction; piecewise labeled-tick axis calibration; no OCR
Figure 15 | GHh | H_ft=10 | 15 | 7.7503 | in | 0.71332 | dimensionless | uniform_100_sample | PDF page 28 / API page 22 | PDF vector path extraction; piecewise labeled-tick axis calibration; no OCR
Figure 15 | GHh | H_ft=10 | 16 | 8.1532 | in | 0.71009 | dimensionless | uniform_100_sample | PDF page 28 / API page 22 | PDF vector path extraction; piecewise labeled-tick axis calibration; no OCR
Figure 15 | GHh | H_ft=10 | 17 | 8.5562 | in | 0.70687 | dimensionless | uniform_100_sample | PDF page 28 / API page 22 | PDF vector path extraction; piecewise labeled-tick axis calibration; no OCR
Figure 15 | GHh | H_ft=10 | 18 | 8.9591 | in | 0.70346 | dimensionless | uniform_100_sample | PDF page 28 / API page 22 | PDF vector path extraction; piecewise labeled-tick axis calibration; no OCR
Figure 15 | GHh | H_ft=10 | 19 | 9.3621 | in | 0.6999 | dimensionless | uniform_100_sample | PDF page 28 / API page 22 | PDF vector path extraction; piecewise labeled-tick axis calibration; no OCR
Figure 15 | GHh | H_ft=10 | 20 | 9.765 | in | 0.6962 | dimensionless | uniform_100_sample | PDF page 28 / API page 22 | PDF vector path extraction; piecewise labeled-tick axis calibration; no OCR
Figure 15 | GHh | H_ft=10 | 21 | 10.1679 | in | 0.69234 | dimensionless | uniform_100_sample | PDF page 28 / API page 22 | PDF vector path extraction; piecewise labeled-tick axis calibration; no OCR
Figure 15 | GHh | H_ft=10 | 22 | 10.5709 | in | 0.68814 | dimensionless | uniform_100_sample | PDF page 28 / API page 22 | PDF vector path extraction; piecewise labeled-tick axis calibration; no OCR
Figure 15 | GHh | H_ft=10 | 23 | 10.9738 | in | 0.68382 | dimensionless | uniform_100_sample | PDF page 28 / API page 22 | PDF vector path extraction; piecewise labeled-tick axis calibration; no OCR
Figure 15 | GHh | H_ft=10 | 24 | 11.3767 | in | 0.67934 | dimensionless | uniform_100_sample | PDF page 28 / API page 22 | PDF vector path extraction; piecewise labeled-tick axis calibration; no OCR
Figure 15 | GHh | H_ft=10 | 25 | 11.7797 | in | 0.67469 | dimensionless | uniform_100_sample | PDF page 28 / API page 22 | PDF vector path extraction; piecewise labeled-tick axis calibration; no OCR
Figure 15 | GHh | H_ft=10 | 26 | 12.1826 | in | 0.6704 | dimensionless | uniform_100_sample | PDF page 28 / API page 22 | PDF vector path extraction; piecewise labeled-tick axis calibration; no OCR
Figure 15 | GHh | H_ft=10 | 27 | 12.5856 | in | 0.66619 | dimensionless | uniform_100_sample | PDF page 28 / API page 22 | PDF vector path extraction; piecewise labeled-tick axis calibration; no OCR
Figure 15 | GHh | H_ft=10 | 28 | 12.9885 | in | 0.66213 | dimensionless | uniform_100_sample | PDF page 28 / API page 22 | PDF vector path extraction; piecewise labeled-tick axis calibration; no OCR
Figure 15 | GHh | H_ft=10 | 29 | 13.3914 | in | 0.65812 | dimensionless | uniform_100_sample | PDF page 28 / API page 22 | PDF vector path extraction; piecewise labeled-tick axis calibration; no OCR
Figure 15 | GHh | H_ft=10 | 30 | 13.7944 | in | 0.65415 | dimensionless | uniform_100_sample | PDF page 28 / API page 22 | PDF vector path extraction; piecewise labeled-tick axis calibration; no OCR
Figure 15 | GHh | H_ft=10 | 31 | 14.1973 | in | 0.6504 | dimensionless | uniform_100_sample | PDF page 28 / API page 22 | PDF vector path extraction; piecewise labeled-tick axis calibration; no OCR
Figure 15 | GHh | H_ft=10 | 32 | 14.6002 | in | 0.64694 | dimensionless | uniform_100_sample | PDF page 28 / API page 22 | PDF vector path extraction; piecewise labeled-tick axis calibration; no OCR
Figure 15 | GHh | H_ft=10 | 33 | 15.0032 | in | 0.6435 | dimensionless | uniform_100_sample | PDF page 28 / API page 22 | PDF vector path extraction; piecewise labeled-tick axis calibration; no OCR
Figure 15 | GHh | H_ft=10 | 34 | 15.4061 | in | 0.64009 | dimensionless | uniform_100_sample | PDF page 28 / API page 22 | PDF vector path extraction; piecewise labeled-tick axis calibration; no OCR
Figure 15 | GHh | H_ft=10 | 35 | 15.8091 | in | 0.63673 | dimensionless | uniform_100_sample | PDF page 28 / API page 22 | PDF vector path extraction; piecewise labeled-tick axis calibration; no OCR
Figure 15 | GHh | H_ft=10 | 36 | 16.212 | in | 0.63334 | dimensionless | uniform_100_sample | PDF page 28 / API page 22 | PDF vector path extraction; piecewise labeled-tick axis calibration; no OCR
Figure 15 | GHh | H_ft=10 | 37 | 16.6149 | in | 0.62995 | dimensionless | uniform_100_sample | PDF page 28 / API page 22 | PDF vector path extraction; piecewise labeled-tick axis calibration; no OCR
Figure 15 | GHh | H_ft=10 | 38 | 17.0179 | in | 0.6266 | dimensionless | uniform_100_sample | PDF page 28 / API page 22 | PDF vector path extraction; piecewise labeled-tick axis calibration; no OCR
Figure 15 | GHh | H_ft=10 | 39 | 17.4208 | in | 0.6233 | dimensionless | uniform_100_sample | PDF page 28 / API page 22 | PDF vector path extraction; piecewise labeled-tick axis calibration; no OCR
Figure 15 | GHh | H_ft=10 | 40 | 17.8237 | in | 0.62005 | dimensionless | uniform_100_sample | PDF page 28 / API page 22 | PDF vector path extraction; piecewise labeled-tick axis calibration; no OCR
Figure 15 | GHh | H_ft=10 | 41 | 18.2267 | in | 0.61686 | dimensionless | uniform_100_sample | PDF page 28 / API page 22 | PDF vector path extraction; piecewise labeled-tick axis calibration; no OCR
Figure 15 | GHh | H_ft=10 | 42 | 18.6296 | in | 0.61372 | dimensionless | uniform_100_sample | PDF page 28 / API page 22 | PDF vector path extraction; piecewise labeled-tick axis calibration; no OCR
Figure 15 | GHh | H_ft=10 | 43 | 19.0326 | in | 0.61065 | dimensionless | uniform_100_sample | PDF page 28 / API page 22 | PDF vector path extraction; piecewise labeled-tick axis calibration; no OCR
Figure 15 | GHh | H_ft=10 | 44 | 19.4355 | in | 0.60764 | dimensionless | uniform_100_sample | PDF page 28 / API page 22 | PDF vector path extraction; piecewise labeled-tick axis calibration; no OCR
Figure 15 | GHh | H_ft=10 | 45 | 19.8384 | in | 0.60469 | dimensionless | uniform_100_sample | PDF page 28 / API page 22 | PDF vector path extraction; piecewise labeled-tick axis calibration; no OCR
Figure 15 | GHh | H_ft=10 | 46 | 20.2414 | in | 0.60188 | dimensionless | uniform_100_sample | PDF page 28 / API page 22 | PDF vector path extraction; piecewise labeled-tick axis calibration; no OCR
Figure 15 | GHh | H_ft=10 | 47 | 20.6443 | in | 0.59918 | dimensionless | uniform_100_sample | PDF page 28 / API page 22 | PDF vector path extraction; piecewise labeled-tick axis calibration; no OCR
Figure 15 | GHh | H_ft=10 | 48 | 21.0472 | in | 0.59642 | dimensionless | uniform_100_sample | PDF page 28 / API page 22 | PDF vector path extraction; piecewise labeled-tick axis calibration; no OCR
Figure 15 | GHh | H_ft=10 | 49 | 21.4502 | in | 0.59361 | dimensionless | uniform_100_sample | PDF page 28 / API page 22 | PDF vector path extraction; piecewise labeled-tick axis calibration; no OCR
Figure 15 | GHh | H_ft=10 | 50 | 21.8531 | in | 0.59081 | dimensionless | uniform_100_sample | PDF page 28 / API page 22 | PDF vector path extraction; piecewise labeled-tick axis calibration; no OCR
Figure 15 | GHh | H_ft=10 | 51 | 22.2561 | in | 0.58795 | dimensionless | uniform_100_sample | PDF page 28 / API page 22 | PDF vector path extraction; piecewise labeled-tick axis calibration; no OCR
Figure 15 | GHh | H_ft=10 | 52 | 22.659 | in | 0.58507 | dimensionless | uniform_100_sample | PDF page 28 / API page 22 | PDF vector path extraction; piecewise labeled-tick axis calibration; no OCR
Figure 15 | GHh | H_ft=10 | 53 | 23.0619 | in | 0.58219 | dimensionless | uniform_100_sample | PDF page 28 / API page 22 | PDF vector path extraction; piecewise labeled-tick axis calibration; no OCR
Figure 15 | GHh | H_ft=10 | 54 | 23.4649 | in | 0.57933 | dimensionless | uniform_100_sample | PDF page 28 / API page 22 | PDF vector path extraction; piecewise labeled-tick axis calibration; no OCR
Figure 15 | GHh | H_ft=10 | 55 | 23.8678 | in | 0.57648 | dimensionless | uniform_100_sample | PDF page 28 / API page 22 | PDF vector path extraction; piecewise labeled-tick axis calibration; no OCR
Figure 15 | GHh | H_ft=10 | 56 | 24.2707 | in | 0.57354 | dimensionless | uniform_100_sample | PDF page 28 / API page 22 | PDF vector path extraction; piecewise labeled-tick axis calibration; no OCR
Figure 15 | GHh | H_ft=10 | 57 | 24.6737 | in | 0.57056 | dimensionless | uniform_100_sample | PDF page 28 / API page 22 | PDF vector path extraction; piecewise labeled-tick axis calibration; no OCR
Figure 15 | GHh | H_ft=10 | 58 | 25.0766 | in | 0.5676 | dimensionless | uniform_100_sample | PDF page 28 / API page 22 | PDF vector path extraction; piecewise labeled-tick axis calibration; no OCR
Figure 15 | GHh | H_ft=10 | 59 | 25.4796 | in | 0.56465 | dimensionless | uniform_100_sample | PDF page 28 / API page 22 | PDF vector path extraction; piecewise labeled-tick axis calibration; no OCR
Figure 15 | GHh | H_ft=10 | 60 | 25.8825 | in | 0.56172 | dimensionless | uniform_100_sample | PDF page 28 / API page 22 | PDF vector path extraction; piecewise labeled-tick axis calibration; no OCR
Figure 15 | GHh | H_ft=10 | 61 | 26.2854 | in | 0.55897 | dimensionless | uniform_100_sample | PDF page 28 / API page 22 | PDF vector path extraction; piecewise labeled-tick axis calibration; no OCR
Figure 15 | GHh | H_ft=10 | 62 | 26.6884 | in | 0.55631 | dimensionless | uniform_100_sample | PDF page 28 / API page 22 | PDF vector path extraction; piecewise labeled-tick axis calibration; no OCR
Figure 15 | GHh | H_ft=10 | 63 | 27.0913 | in | 0.55366 | dimensionless | uniform_100_sample | PDF page 28 / API page 22 | PDF vector path extraction; piecewise labeled-tick axis calibration; no OCR
Figure 15 | GHh | H_ft=10 | 64 | 27.4942 | in | 0.55102 | dimensionless | uniform_100_sample | PDF page 28 / API page 22 | PDF vector path extraction; piecewise labeled-tick axis calibration; no OCR
Figure 15 | GHh | H_ft=10 | 65 | 27.8972 | in | 0.54841 | dimensionless | uniform_100_sample | PDF page 28 / API page 22 | PDF vector path extraction; piecewise labeled-tick axis calibration; no OCR
Figure 15 | GHh | H_ft=10 | 66 | 28.3001 | in | 0.54575 | dimensionless | uniform_100_sample | PDF page 28 / API page 22 | PDF vector path extraction; piecewise labeled-tick axis calibration; no OCR
Figure 15 | GHh | H_ft=10 | 67 | 28.7031 | in | 0.54309 | dimensionless | uniform_100_sample | PDF page 28 / API page 22 | PDF vector path extraction; piecewise labeled-tick axis calibration; no OCR
Figure 15 | GHh | H_ft=10 | 68 | 29.106 | in | 0.54046 | dimensionless | uniform_100_sample | PDF page 28 / API page 22 | PDF vector path extraction; piecewise labeled-tick axis calibration; no OCR
Figure 15 | GHh | H_ft=10 | 69 | 29.5089 | in | 0.53785 | dimensionless | uniform_100_sample | PDF page 28 / API page 22 | PDF vector path extraction; piecewise labeled-tick axis calibration; no OCR
Figure 15 | GHh | H_ft=10 | 70 | 29.9119 | in | 0.53522 | dimensionless | uniform_100_sample | PDF page 28 / API page 22 | PDF vector path extraction; piecewise labeled-tick axis calibration; no OCR
Figure 15 | GHh | H_ft=10 | 71 | 30.3148 | in | 0.53252 | dimensionless | uniform_100_sample | PDF page 28 / API page 22 | PDF vector path extraction; piecewise labeled-tick axis calibration; no OCR
Figure 15 | GHh | H_ft=10 | 72 | 30.7177 | in | 0.52983 | dimensionless | uniform_100_sample | PDF page 28 / API page 22 | PDF vector path extraction; piecewise labeled-tick axis calibration; no OCR
Figure 15 | GHh | H_ft=10 | 73 | 31.1207 | in | 0.52716 | dimensionless | uniform_100_sample | PDF page 28 / API page 22 | PDF vector path extraction; piecewise labeled-tick axis calibration; no OCR
Figure 15 | GHh | H_ft=10 | 74 | 31.5236 | in | 0.52451 | dimensionless | uniform_100_sample | PDF page 28 / API page 22 | PDF vector path extraction; piecewise labeled-tick axis calibration; no OCR
Figure 15 | GHh | H_ft=10 | 75 | 31.9266 | in | 0.52188 | dimensionless | uniform_100_sample | PDF page 28 / API page 22 | PDF vector path extraction; piecewise labeled-tick axis calibration; no OCR
Figure 15 | GHh | H_ft=10 | 76 | 32.3295 | in | 0.51941 | dimensionless | uniform_100_sample | PDF page 28 / API page 22 | PDF vector path extraction; piecewise labeled-tick axis calibration; no OCR
Figure 15 | GHh | H_ft=10 | 77 | 32.7324 | in | 0.51699 | dimensionless | uniform_100_sample | PDF page 28 / API page 22 | PDF vector path extraction; piecewise labeled-tick axis calibration; no OCR
Figure 15 | GHh | H_ft=10 | 78 | 33.1354 | in | 0.51459 | dimensionless | uniform_100_sample | PDF page 28 / API page 22 | PDF vector path extraction; piecewise labeled-tick axis calibration; no OCR
Figure 15 | GHh | H_ft=10 | 79 | 33.5383 | in | 0.51221 | dimensionless | uniform_100_sample | PDF page 28 / API page 22 | PDF vector path extraction; piecewise labeled-tick axis calibration; no OCR
Figure 15 | GHh | H_ft=10 | 80 | 33.9412 | in | 0.50984 | dimensionless | uniform_100_sample | PDF page 28 / API page 22 | PDF vector path extraction; piecewise labeled-tick axis calibration; no OCR
Figure 15 | GHh | H_ft=10 | 81 | 34.3442 | in | 0.50743 | dimensionless | uniform_100_sample | PDF page 28 / API page 22 | PDF vector path extraction; piecewise labeled-tick axis calibration; no OCR
Figure 15 | GHh | H_ft=10 | 82 | 34.7471 | in | 0.50502 | dimensionless | uniform_100_sample | PDF page 28 / API page 22 | PDF vector path extraction; piecewise labeled-tick axis calibration; no OCR
Figure 15 | GHh | H_ft=10 | 83 | 35.1501 | in | 0.50263 | dimensionless | uniform_100_sample | PDF page 28 / API page 22 | PDF vector path extraction; piecewise labeled-tick axis calibration; no OCR
Figure 15 | GHh | H_ft=10 | 84 | 35.553 | in | 0.50027 | dimensionless | uniform_100_sample | PDF page 28 / API page 22 | PDF vector path extraction; piecewise labeled-tick axis calibration; no OCR
Figure 15 | GHh | H_ft=10 | 85 | 35.9559 | in | 0.49793 | dimensionless | uniform_100_sample | PDF page 28 / API page 22 | PDF vector path extraction; piecewise labeled-tick axis calibration; no OCR
Figure 15 | GHh | H_ft=10 | 86 | 36.3589 | in | 0.49551 | dimensionless | uniform_100_sample | PDF page 28 / API page 22 | PDF vector path extraction; piecewise labeled-tick axis calibration; no OCR
Figure 15 | GHh | H_ft=10 | 87 | 36.7618 | in | 0.49312 | dimensionless | uniform_100_sample | PDF page 28 / API page 22 | PDF vector path extraction; piecewise labeled-tick axis calibration; no OCR
Figure 15 | GHh | H_ft=10 | 88 | 37.1647 | in | 0.49075 | dimensionless | uniform_100_sample | PDF page 28 / API page 22 | PDF vector path extraction; piecewise labeled-tick axis calibration; no OCR
Figure 15 | GHh | H_ft=10 | 89 | 37.5677 | in | 0.48843 | dimensionless | uniform_100_sample | PDF page 28 / API page 22 | PDF vector path extraction; piecewise labeled-tick axis calibration; no OCR
Figure 15 | GHh | H_ft=10 | 90 | 37.9706 | in | 0.48574 | dimensionless | uniform_100_sample | PDF page 28 / API page 22 | PDF vector path extraction; piecewise labeled-tick axis calibration; no OCR
Figure 15 | GHh | H_ft=10 | 91 | 38.3736 | in | 0.48362 | dimensionless | uniform_100_sample | PDF page 28 / API page 22 | PDF vector path extraction; piecewise labeled-tick axis calibration; no OCR
Figure 15 | GHh | H_ft=10 | 92 | 38.7765 | in | 0.48155 | dimensionless | uniform_100_sample | PDF page 28 / API page 22 | PDF vector path extraction; piecewise labeled-tick axis calibration; no OCR
Figure 15 | GHh | H_ft=10 | 93 | 39.1794 | in | 0.47953 | dimensionless | uniform_100_sample | PDF page 28 / API page 22 | PDF vector path extraction; piecewise labeled-tick axis calibration; no OCR
Figure 15 | GHh | H_ft=10 | 94 | 39.5824 | in | 0.47757 | dimensionless | uniform_100_sample | PDF page 28 / API page 22 | PDF vector path extraction; piecewise labeled-tick axis calibration; no OCR
Figure 15 | GHh | H_ft=10 | 95 | 39.9853 | in | 0.47567 | dimensionless | uniform_100_sample | PDF page 28 / API page 22 | PDF vector path extraction; piecewise labeled-tick axis calibration; no OCR
Figure 15 | GHh | H_ft=10 | 96 | 40.3882 | in | 0.47363 | dimensionless | uniform_100_sample | PDF page 28 / API page 22 | PDF vector path extraction; piecewise labeled-tick axis calibration; no OCR
Figure 15 | GHh | H_ft=10 | 97 | 40.7912 | in | 0.47169 | dimensionless | uniform_100_sample | PDF page 28 / API page 22 | PDF vector path extraction; piecewise labeled-tick axis calibration; no OCR
Figure 15 | GHh | H_ft=10 | 98 | 41.1941 | in | 0.47038 | dimensionless | uniform_100_sample | PDF page 28 / API page 22 | PDF vector path extraction; piecewise labeled-tick axis calibration; no OCR
Figure 15 | GHh | H_ft=10 | 99 | 41.5971 | in | 0.46928 | dimensionless | uniform_100_sample | PDF page 28 / API page 22 | PDF vector path extraction; piecewise labeled-tick axis calibration; no OCR
Figure 15 | GHh | H_ft=10 | 100 | 42 | in | 0.46812 | dimensionless | uniform_100_sample | PDF page 28 / API page 22 | PDF vector path extraction; piecewise labeled-tick axis calibration; no OCR
Figure 15 | GHh | H_ft=3_to_4 | 1 | 2.3387 | in | 1.4424 | dimensionless | uniform_100_sample | PDF page 28 / API page 22 | PDF vector path extraction; piecewise labeled-tick axis calibration; no OCR
Figure 15 | GHh | H_ft=3_to_4 | 2 | 2.7393 | in | 1.4654 | dimensionless | uniform_100_sample | PDF page 28 / API page 22 | PDF vector path extraction; piecewise labeled-tick axis calibration; no OCR
Figure 15 | GHh | H_ft=3_to_4 | 3 | 3.1399 | in | 1.4787 | dimensionless | uniform_100_sample | PDF page 28 / API page 22 | PDF vector path extraction; piecewise labeled-tick axis calibration; no OCR
Figure 15 | GHh | H_ft=3_to_4 | 4 | 3.5405 | in | 1.486 | dimensionless | uniform_100_sample | PDF page 28 / API page 22 | PDF vector path extraction; piecewise labeled-tick axis calibration; no OCR
Figure 15 | GHh | H_ft=3_to_4 | 5 | 3.9411 | in | 1.4896 | dimensionless | uniform_100_sample | PDF page 28 / API page 22 | PDF vector path extraction; piecewise labeled-tick axis calibration; no OCR
Figure 15 | GHh | H_ft=3_to_4 | 6 | 4.3418 | in | 1.4898 | dimensionless | uniform_100_sample | PDF page 28 / API page 22 | PDF vector path extraction; piecewise labeled-tick axis calibration; no OCR
Figure 15 | GHh | H_ft=3_to_4 | 7 | 4.7424 | in | 1.4875 | dimensionless | uniform_100_sample | PDF page 28 / API page 22 | PDF vector path extraction; piecewise labeled-tick axis calibration; no OCR
Figure 15 | GHh | H_ft=3_to_4 | 8 | 5.143 | in | 1.4828 | dimensionless | uniform_100_sample | PDF page 28 / API page 22 | PDF vector path extraction; piecewise labeled-tick axis calibration; no OCR
Figure 15 | GHh | H_ft=3_to_4 | 9 | 5.5436 | in | 1.4767 | dimensionless | uniform_100_sample | PDF page 28 / API page 22 | PDF vector path extraction; piecewise labeled-tick axis calibration; no OCR
Figure 15 | GHh | H_ft=3_to_4 | 10 | 5.9442 | in | 1.4691 | dimensionless | uniform_100_sample | PDF page 28 / API page 22 | PDF vector path extraction; piecewise labeled-tick axis calibration; no OCR
Figure 15 | GHh | H_ft=3_to_4 | 11 | 6.3449 | in | 1.4602 | dimensionless | uniform_100_sample | PDF page 28 / API page 22 | PDF vector path extraction; piecewise labeled-tick axis calibration; no OCR
Figure 15 | GHh | H_ft=3_to_4 | 12 | 6.7455 | in | 1.4503 | dimensionless | uniform_100_sample | PDF page 28 / API page 22 | PDF vector path extraction; piecewise labeled-tick axis calibration; no OCR
Figure 15 | GHh | H_ft=3_to_4 | 13 | 7.1461 | in | 1.4392 | dimensionless | uniform_100_sample | PDF page 28 / API page 22 | PDF vector path extraction; piecewise labeled-tick axis calibration; no OCR
Figure 15 | GHh | H_ft=3_to_4 | 14 | 7.5467 | in | 1.4272 | dimensionless | uniform_100_sample | PDF page 28 / API page 22 | PDF vector path extraction; piecewise labeled-tick axis calibration; no OCR
Figure 15 | GHh | H_ft=3_to_4 | 15 | 7.9473 | in | 1.4144 | dimensionless | uniform_100_sample | PDF page 28 / API page 22 | PDF vector path extraction; piecewise labeled-tick axis calibration; no OCR
Figure 15 | GHh | H_ft=3_to_4 | 16 | 8.348 | in | 1.4012 | dimensionless | uniform_100_sample | PDF page 28 / API page 22 | PDF vector path extraction; piecewise labeled-tick axis calibration; no OCR
Figure 15 | GHh | H_ft=3_to_4 | 17 | 8.7486 | in | 1.3872 | dimensionless | uniform_100_sample | PDF page 28 / API page 22 | PDF vector path extraction; piecewise labeled-tick axis calibration; no OCR
Figure 15 | GHh | H_ft=3_to_4 | 18 | 9.1492 | in | 1.3725 | dimensionless | uniform_100_sample | PDF page 28 / API page 22 | PDF vector path extraction; piecewise labeled-tick axis calibration; no OCR
Figure 15 | GHh | H_ft=3_to_4 | 19 | 9.5498 | in | 1.3571 | dimensionless | uniform_100_sample | PDF page 28 / API page 22 | PDF vector path extraction; piecewise labeled-tick axis calibration; no OCR
Figure 15 | GHh | H_ft=3_to_4 | 20 | 9.9504 | in | 1.3406 | dimensionless | uniform_100_sample | PDF page 28 / API page 22 | PDF vector path extraction; piecewise labeled-tick axis calibration; no OCR
Figure 15 | GHh | H_ft=3_to_4 | 21 | 10.3511 | in | 1.3245 | dimensionless | uniform_100_sample | PDF page 28 / API page 22 | PDF vector path extraction; piecewise labeled-tick axis calibration; no OCR
Figure 15 | GHh | H_ft=3_to_4 | 22 | 10.7517 | in | 1.3098 | dimensionless | uniform_100_sample | PDF page 28 / API page 22 | PDF vector path extraction; piecewise labeled-tick axis calibration; no OCR
Figure 15 | GHh | H_ft=3_to_4 | 23 | 11.1523 | in | 1.2963 | dimensionless | uniform_100_sample | PDF page 28 / API page 22 | PDF vector path extraction; piecewise labeled-tick axis calibration; no OCR
Figure 15 | GHh | H_ft=3_to_4 | 24 | 11.5529 | in | 1.2838 | dimensionless | uniform_100_sample | PDF page 28 / API page 22 | PDF vector path extraction; piecewise labeled-tick axis calibration; no OCR
Figure 15 | GHh | H_ft=3_to_4 | 25 | 11.9535 | in | 1.2723 | dimensionless | uniform_100_sample | PDF page 28 / API page 22 | PDF vector path extraction; piecewise labeled-tick axis calibration; no OCR
Figure 15 | GHh | H_ft=3_to_4 | 26 | 12.3542 | in | 1.2609 | dimensionless | uniform_100_sample | PDF page 28 / API page 22 | PDF vector path extraction; piecewise labeled-tick axis calibration; no OCR
Figure 15 | GHh | H_ft=3_to_4 | 27 | 12.7548 | in | 1.2503 | dimensionless | uniform_100_sample | PDF page 28 / API page 22 | PDF vector path extraction; piecewise labeled-tick axis calibration; no OCR
Figure 15 | GHh | H_ft=3_to_4 | 28 | 13.1554 | in | 1.2404 | dimensionless | uniform_100_sample | PDF page 28 / API page 22 | PDF vector path extraction; piecewise labeled-tick axis calibration; no OCR
Figure 15 | GHh | H_ft=3_to_4 | 29 | 13.556 | in | 1.2312 | dimensionless | uniform_100_sample | PDF page 28 / API page 22 | PDF vector path extraction; piecewise labeled-tick axis calibration; no OCR
Figure 15 | GHh | H_ft=3_to_4 | 30 | 13.9566 | in | 1.2227 | dimensionless | uniform_100_sample | PDF page 28 / API page 22 | PDF vector path extraction; piecewise labeled-tick axis calibration; no OCR
Figure 15 | GHh | H_ft=3_to_4 | 31 | 14.3573 | in | 1.2154 | dimensionless | uniform_100_sample | PDF page 28 / API page 22 | PDF vector path extraction; piecewise labeled-tick axis calibration; no OCR
Figure 15 | GHh | H_ft=3_to_4 | 32 | 14.7579 | in | 1.2087 | dimensionless | uniform_100_sample | PDF page 28 / API page 22 | PDF vector path extraction; piecewise labeled-tick axis calibration; no OCR
Figure 15 | GHh | H_ft=3_to_4 | 33 | 15.1585 | in | 1.2024 | dimensionless | uniform_100_sample | PDF page 28 / API page 22 | PDF vector path extraction; piecewise labeled-tick axis calibration; no OCR
Figure 15 | GHh | H_ft=3_to_4 | 34 | 15.5591 | in | 1.1967 | dimensionless | uniform_100_sample | PDF page 28 / API page 22 | PDF vector path extraction; piecewise labeled-tick axis calibration; no OCR
Figure 15 | GHh | H_ft=3_to_4 | 35 | 15.9597 | in | 1.1915 | dimensionless | uniform_100_sample | PDF page 28 / API page 22 | PDF vector path extraction; piecewise labeled-tick axis calibration; no OCR
Figure 15 | GHh | H_ft=3_to_4 | 36 | 16.3603 | in | 1.1867 | dimensionless | uniform_100_sample | PDF page 28 / API page 22 | PDF vector path extraction; piecewise labeled-tick axis calibration; no OCR
Figure 15 | GHh | H_ft=3_to_4 | 37 | 16.761 | in | 1.1819 | dimensionless | uniform_100_sample | PDF page 28 / API page 22 | PDF vector path extraction; piecewise labeled-tick axis calibration; no OCR
Figure 15 | GHh | H_ft=3_to_4 | 38 | 17.1616 | in | 1.1772 | dimensionless | uniform_100_sample | PDF page 28 / API page 22 | PDF vector path extraction; piecewise labeled-tick axis calibration; no OCR
Figure 15 | GHh | H_ft=3_to_4 | 39 | 17.5622 | in | 1.1725 | dimensionless | uniform_100_sample | PDF page 28 / API page 22 | PDF vector path extraction; piecewise labeled-tick axis calibration; no OCR
Figure 15 | GHh | H_ft=3_to_4 | 40 | 17.9628 | in | 1.168 | dimensionless | uniform_100_sample | PDF page 28 / API page 22 | PDF vector path extraction; piecewise labeled-tick axis calibration; no OCR
Figure 15 | GHh | H_ft=3_to_4 | 41 | 18.3634 | in | 1.1634 | dimensionless | uniform_100_sample | PDF page 28 / API page 22 | PDF vector path extraction; piecewise labeled-tick axis calibration; no OCR
Figure 15 | GHh | H_ft=3_to_4 | 42 | 18.7641 | in | 1.1589 | dimensionless | uniform_100_sample | PDF page 28 / API page 22 | PDF vector path extraction; piecewise labeled-tick axis calibration; no OCR
Figure 15 | GHh | H_ft=3_to_4 | 43 | 19.1647 | in | 1.1545 | dimensionless | uniform_100_sample | PDF page 28 / API page 22 | PDF vector path extraction; piecewise labeled-tick axis calibration; no OCR
Figure 15 | GHh | H_ft=3_to_4 | 44 | 19.5653 | in | 1.1501 | dimensionless | uniform_100_sample | PDF page 28 / API page 22 | PDF vector path extraction; piecewise labeled-tick axis calibration; no OCR
Figure 15 | GHh | H_ft=3_to_4 | 45 | 19.9659 | in | 1.1458 | dimensionless | uniform_100_sample | PDF page 28 / API page 22 | PDF vector path extraction; piecewise labeled-tick axis calibration; no OCR
Figure 15 | GHh | H_ft=3_to_4 | 46 | 20.3665 | in | 1.1416 | dimensionless | uniform_100_sample | PDF page 28 / API page 22 | PDF vector path extraction; piecewise labeled-tick axis calibration; no OCR
Figure 15 | GHh | H_ft=3_to_4 | 47 | 20.7672 | in | 1.1375 | dimensionless | uniform_100_sample | PDF page 28 / API page 22 | PDF vector path extraction; piecewise labeled-tick axis calibration; no OCR
Figure 15 | GHh | H_ft=3_to_4 | 48 | 21.1678 | in | 1.1334 | dimensionless | uniform_100_sample | PDF page 28 / API page 22 | PDF vector path extraction; piecewise labeled-tick axis calibration; no OCR
Figure 15 | GHh | H_ft=3_to_4 | 49 | 21.5684 | in | 1.1294 | dimensionless | uniform_100_sample | PDF page 28 / API page 22 | PDF vector path extraction; piecewise labeled-tick axis calibration; no OCR
Figure 15 | GHh | H_ft=3_to_4 | 50 | 21.969 | in | 1.1254 | dimensionless | uniform_100_sample | PDF page 28 / API page 22 | PDF vector path extraction; piecewise labeled-tick axis calibration; no OCR
Figure 15 | GHh | H_ft=3_to_4 | 51 | 22.3696 | in | 1.1213 | dimensionless | uniform_100_sample | PDF page 28 / API page 22 | PDF vector path extraction; piecewise labeled-tick axis calibration; no OCR
Figure 15 | GHh | H_ft=3_to_4 | 52 | 22.7703 | in | 1.1172 | dimensionless | uniform_100_sample | PDF page 28 / API page 22 | PDF vector path extraction; piecewise labeled-tick axis calibration; no OCR
Figure 15 | GHh | H_ft=3_to_4 | 53 | 23.1709 | in | 1.1131 | dimensionless | uniform_100_sample | PDF page 28 / API page 22 | PDF vector path extraction; piecewise labeled-tick axis calibration; no OCR
Figure 15 | GHh | H_ft=3_to_4 | 54 | 23.5715 | in | 1.1091 | dimensionless | uniform_100_sample | PDF page 28 / API page 22 | PDF vector path extraction; piecewise labeled-tick axis calibration; no OCR
Figure 15 | GHh | H_ft=3_to_4 | 55 | 23.9721 | in | 1.1051 | dimensionless | uniform_100_sample | PDF page 28 / API page 22 | PDF vector path extraction; piecewise labeled-tick axis calibration; no OCR
Figure 15 | GHh | H_ft=3_to_4 | 56 | 24.3727 | in | 1.1009 | dimensionless | uniform_100_sample | PDF page 28 / API page 22 | PDF vector path extraction; piecewise labeled-tick axis calibration; no OCR
Figure 15 | GHh | H_ft=3_to_4 | 57 | 24.7734 | in | 1.0968 | dimensionless | uniform_100_sample | PDF page 28 / API page 22 | PDF vector path extraction; piecewise labeled-tick axis calibration; no OCR
Figure 15 | GHh | H_ft=3_to_4 | 58 | 25.174 | in | 1.0927 | dimensionless | uniform_100_sample | PDF page 28 / API page 22 | PDF vector path extraction; piecewise labeled-tick axis calibration; no OCR
Figure 15 | GHh | H_ft=3_to_4 | 59 | 25.5746 | in | 1.0886 | dimensionless | uniform_100_sample | PDF page 28 / API page 22 | PDF vector path extraction; piecewise labeled-tick axis calibration; no OCR
Figure 15 | GHh | H_ft=3_to_4 | 60 | 25.9752 | in | 1.0845 | dimensionless | uniform_100_sample | PDF page 28 / API page 22 | PDF vector path extraction; piecewise labeled-tick axis calibration; no OCR
Figure 15 | GHh | H_ft=3_to_4 | 61 | 26.3758 | in | 1.0808 | dimensionless | uniform_100_sample | PDF page 28 / API page 22 | PDF vector path extraction; piecewise labeled-tick axis calibration; no OCR
Figure 15 | GHh | H_ft=3_to_4 | 62 | 26.7765 | in | 1.0771 | dimensionless | uniform_100_sample | PDF page 28 / API page 22 | PDF vector path extraction; piecewise labeled-tick axis calibration; no OCR
Figure 15 | GHh | H_ft=3_to_4 | 63 | 27.1771 | in | 1.0735 | dimensionless | uniform_100_sample | PDF page 28 / API page 22 | PDF vector path extraction; piecewise labeled-tick axis calibration; no OCR
Figure 15 | GHh | H_ft=3_to_4 | 64 | 27.5777 | in | 1.0698 | dimensionless | uniform_100_sample | PDF page 28 / API page 22 | PDF vector path extraction; piecewise labeled-tick axis calibration; no OCR
Figure 15 | GHh | H_ft=3_to_4 | 65 | 27.9783 | in | 1.0662 | dimensionless | uniform_100_sample | PDF page 28 / API page 22 | PDF vector path extraction; piecewise labeled-tick axis calibration; no OCR
Figure 15 | GHh | H_ft=3_to_4 | 66 | 28.3789 | in | 1.0625 | dimensionless | uniform_100_sample | PDF page 28 / API page 22 | PDF vector path extraction; piecewise labeled-tick axis calibration; no OCR
Figure 15 | GHh | H_ft=3_to_4 | 67 | 28.7796 | in | 1.0588 | dimensionless | uniform_100_sample | PDF page 28 / API page 22 | PDF vector path extraction; piecewise labeled-tick axis calibration; no OCR
Figure 15 | GHh | H_ft=3_to_4 | 68 | 29.1802 | in | 1.0551 | dimensionless | uniform_100_sample | PDF page 28 / API page 22 | PDF vector path extraction; piecewise labeled-tick axis calibration; no OCR
Figure 15 | GHh | H_ft=3_to_4 | 69 | 29.5808 | in | 1.0514 | dimensionless | uniform_100_sample | PDF page 28 / API page 22 | PDF vector path extraction; piecewise labeled-tick axis calibration; no OCR
Figure 15 | GHh | H_ft=3_to_4 | 70 | 29.9814 | in | 1.0478 | dimensionless | uniform_100_sample | PDF page 28 / API page 22 | PDF vector path extraction; piecewise labeled-tick axis calibration; no OCR
Figure 15 | GHh | H_ft=3_to_4 | 71 | 30.382 | in | 1.044 | dimensionless | uniform_100_sample | PDF page 28 / API page 22 | PDF vector path extraction; piecewise labeled-tick axis calibration; no OCR
Figure 15 | GHh | H_ft=3_to_4 | 72 | 30.7827 | in | 1.0403 | dimensionless | uniform_100_sample | PDF page 28 / API page 22 | PDF vector path extraction; piecewise labeled-tick axis calibration; no OCR
Figure 15 | GHh | H_ft=3_to_4 | 73 | 31.1833 | in | 1.0365 | dimensionless | uniform_100_sample | PDF page 28 / API page 22 | PDF vector path extraction; piecewise labeled-tick axis calibration; no OCR
Figure 15 | GHh | H_ft=3_to_4 | 74 | 31.5839 | in | 1.0328 | dimensionless | uniform_100_sample | PDF page 28 / API page 22 | PDF vector path extraction; piecewise labeled-tick axis calibration; no OCR
Figure 15 | GHh | H_ft=3_to_4 | 75 | 31.9845 | in | 1.0292 | dimensionless | uniform_100_sample | PDF page 28 / API page 22 | PDF vector path extraction; piecewise labeled-tick axis calibration; no OCR
Figure 15 | GHh | H_ft=3_to_4 | 76 | 32.3851 | in | 1.0257 | dimensionless | uniform_100_sample | PDF page 28 / API page 22 | PDF vector path extraction; piecewise labeled-tick axis calibration; no OCR
Figure 15 | GHh | H_ft=3_to_4 | 77 | 32.7858 | in | 1.0223 | dimensionless | uniform_100_sample | PDF page 28 / API page 22 | PDF vector path extraction; piecewise labeled-tick axis calibration; no OCR
Figure 15 | GHh | H_ft=3_to_4 | 78 | 33.1864 | in | 1.0189 | dimensionless | uniform_100_sample | PDF page 28 / API page 22 | PDF vector path extraction; piecewise labeled-tick axis calibration; no OCR
Figure 15 | GHh | H_ft=3_to_4 | 79 | 33.587 | in | 1.0156 | dimensionless | uniform_100_sample | PDF page 28 / API page 22 | PDF vector path extraction; piecewise labeled-tick axis calibration; no OCR
Figure 15 | GHh | H_ft=3_to_4 | 80 | 33.9876 | in | 1.0122 | dimensionless | uniform_100_sample | PDF page 28 / API page 22 | PDF vector path extraction; piecewise labeled-tick axis calibration; no OCR
Figure 15 | GHh | H_ft=3_to_4 | 81 | 34.3882 | in | 1.0087 | dimensionless | uniform_100_sample | PDF page 28 / API page 22 | PDF vector path extraction; piecewise labeled-tick axis calibration; no OCR
Figure 15 | GHh | H_ft=3_to_4 | 82 | 34.7888 | in | 1.0053 | dimensionless | uniform_100_sample | PDF page 28 / API page 22 | PDF vector path extraction; piecewise labeled-tick axis calibration; no OCR
Figure 15 | GHh | H_ft=3_to_4 | 83 | 35.1895 | in | 1.0018 | dimensionless | uniform_100_sample | PDF page 28 / API page 22 | PDF vector path extraction; piecewise labeled-tick axis calibration; no OCR
Figure 15 | GHh | H_ft=3_to_4 | 84 | 35.5901 | in | 0.99843 | dimensionless | uniform_100_sample | PDF page 28 / API page 22 | PDF vector path extraction; piecewise labeled-tick axis calibration; no OCR
Figure 15 | GHh | H_ft=3_to_4 | 85 | 35.9907 | in | 0.99502 | dimensionless | uniform_100_sample | PDF page 28 / API page 22 | PDF vector path extraction; piecewise labeled-tick axis calibration; no OCR
Figure 15 | GHh | H_ft=3_to_4 | 86 | 36.3913 | in | 0.99146 | dimensionless | uniform_100_sample | PDF page 28 / API page 22 | PDF vector path extraction; piecewise labeled-tick axis calibration; no OCR
Figure 15 | GHh | H_ft=3_to_4 | 87 | 36.7919 | in | 0.98791 | dimensionless | uniform_100_sample | PDF page 28 / API page 22 | PDF vector path extraction; piecewise labeled-tick axis calibration; no OCR
Figure 15 | GHh | H_ft=3_to_4 | 88 | 37.1926 | in | 0.98445 | dimensionless | uniform_100_sample | PDF page 28 / API page 22 | PDF vector path extraction; piecewise labeled-tick axis calibration; no OCR
Figure 15 | GHh | H_ft=3_to_4 | 89 | 37.5932 | in | 0.98095 | dimensionless | uniform_100_sample | PDF page 28 / API page 22 | PDF vector path extraction; piecewise labeled-tick axis calibration; no OCR
Figure 15 | GHh | H_ft=3_to_4 | 90 | 37.9938 | in | 0.97747 | dimensionless | uniform_100_sample | PDF page 28 / API page 22 | PDF vector path extraction; piecewise labeled-tick axis calibration; no OCR
Figure 15 | GHh | H_ft=3_to_4 | 91 | 38.3944 | in | 0.97428 | dimensionless | uniform_100_sample | PDF page 28 / API page 22 | PDF vector path extraction; piecewise labeled-tick axis calibration; no OCR
Figure 15 | GHh | H_ft=3_to_4 | 92 | 38.795 | in | 0.97111 | dimensionless | uniform_100_sample | PDF page 28 / API page 22 | PDF vector path extraction; piecewise labeled-tick axis calibration; no OCR
Figure 15 | GHh | H_ft=3_to_4 | 93 | 39.1957 | in | 0.96796 | dimensionless | uniform_100_sample | PDF page 28 / API page 22 | PDF vector path extraction; piecewise labeled-tick axis calibration; no OCR
Figure 15 | GHh | H_ft=3_to_4 | 94 | 39.5963 | in | 0.96482 | dimensionless | uniform_100_sample | PDF page 28 / API page 22 | PDF vector path extraction; piecewise labeled-tick axis calibration; no OCR
Figure 15 | GHh | H_ft=3_to_4 | 95 | 39.9969 | in | 0.9617 | dimensionless | uniform_100_sample | PDF page 28 / API page 22 | PDF vector path extraction; piecewise labeled-tick axis calibration; no OCR
Figure 15 | GHh | H_ft=3_to_4 | 96 | 40.3975 | in | 0.9582 | dimensionless | uniform_100_sample | PDF page 28 / API page 22 | PDF vector path extraction; piecewise labeled-tick axis calibration; no OCR
Figure 15 | GHh | H_ft=3_to_4 | 97 | 40.7981 | in | 0.95473 | dimensionless | uniform_100_sample | PDF page 28 / API page 22 | PDF vector path extraction; piecewise labeled-tick axis calibration; no OCR
Figure 15 | GHh | H_ft=3_to_4 | 98 | 41.1988 | in | 0.95127 | dimensionless | uniform_100_sample | PDF page 28 / API page 22 | PDF vector path extraction; piecewise labeled-tick axis calibration; no OCR
Figure 15 | GHh | H_ft=3_to_4 | 99 | 41.5994 | in | 0.94784 | dimensionless | uniform_100_sample | PDF page 28 / API page 22 | PDF vector path extraction; piecewise labeled-tick axis calibration; no OCR
Figure 15 | GHh | H_ft=3_to_4 | 100 | 42 | in | 0.94443 | dimensionless | uniform_100_sample | PDF page 28 / API page 22 | PDF vector path extraction; piecewise labeled-tick axis calibration; no OCR
Figure 15 | GHh | H_ft=6 | 1 | 2.1648 | in | 1.0923 | dimensionless | uniform_100_sample | PDF page 28 / API page 22 | PDF vector path extraction; piecewise labeled-tick axis calibration; no OCR
Figure 15 | GHh | H_ft=6 | 2 | 2.567 | in | 1.117 | dimensionless | uniform_100_sample | PDF page 28 / API page 22 | PDF vector path extraction; piecewise labeled-tick axis calibration; no OCR
Figure 15 | GHh | H_ft=6 | 3 | 2.9691 | in | 1.1341 | dimensionless | uniform_100_sample | PDF page 28 / API page 22 | PDF vector path extraction; piecewise labeled-tick axis calibration; no OCR
Figure 15 | GHh | H_ft=6 | 4 | 3.3713 | in | 1.1461 | dimensionless | uniform_100_sample | PDF page 28 / API page 22 | PDF vector path extraction; piecewise labeled-tick axis calibration; no OCR
Figure 15 | GHh | H_ft=6 | 5 | 3.7735 | in | 1.1543 | dimensionless | uniform_100_sample | PDF page 28 / API page 22 | PDF vector path extraction; piecewise labeled-tick axis calibration; no OCR
Figure 15 | GHh | H_ft=6 | 6 | 4.1756 | in | 1.1595 | dimensionless | uniform_100_sample | PDF page 28 / API page 22 | PDF vector path extraction; piecewise labeled-tick axis calibration; no OCR
Figure 15 | GHh | H_ft=6 | 7 | 4.5778 | in | 1.1624 | dimensionless | uniform_100_sample | PDF page 28 / API page 22 | PDF vector path extraction; piecewise labeled-tick axis calibration; no OCR
Figure 15 | GHh | H_ft=6 | 8 | 4.9799 | in | 1.1631 | dimensionless | uniform_100_sample | PDF page 28 / API page 22 | PDF vector path extraction; piecewise labeled-tick axis calibration; no OCR
Figure 15 | GHh | H_ft=6 | 9 | 5.3821 | in | 1.1618 | dimensionless | uniform_100_sample | PDF page 28 / API page 22 | PDF vector path extraction; piecewise labeled-tick axis calibration; no OCR
Figure 15 | GHh | H_ft=6 | 10 | 5.7843 | in | 1.159 | dimensionless | uniform_100_sample | PDF page 28 / API page 22 | PDF vector path extraction; piecewise labeled-tick axis calibration; no OCR
Figure 15 | GHh | H_ft=6 | 11 | 6.1864 | in | 1.1546 | dimensionless | uniform_100_sample | PDF page 28 / API page 22 | PDF vector path extraction; piecewise labeled-tick axis calibration; no OCR
Figure 15 | GHh | H_ft=6 | 12 | 6.5886 | in | 1.1488 | dimensionless | uniform_100_sample | PDF page 28 / API page 22 | PDF vector path extraction; piecewise labeled-tick axis calibration; no OCR
Figure 15 | GHh | H_ft=6 | 13 | 6.9907 | in | 1.1417 | dimensionless | uniform_100_sample | PDF page 28 / API page 22 | PDF vector path extraction; piecewise labeled-tick axis calibration; no OCR
Figure 15 | GHh | H_ft=6 | 14 | 7.3929 | in | 1.1332 | dimensionless | uniform_100_sample | PDF page 28 / API page 22 | PDF vector path extraction; piecewise labeled-tick axis calibration; no OCR
Figure 15 | GHh | H_ft=6 | 15 | 7.795 | in | 1.1229 | dimensionless | uniform_100_sample | PDF page 28 / API page 22 | PDF vector path extraction; piecewise labeled-tick axis calibration; no OCR
Figure 15 | GHh | H_ft=6 | 16 | 8.1972 | in | 1.1126 | dimensionless | uniform_100_sample | PDF page 28 / API page 22 | PDF vector path extraction; piecewise labeled-tick axis calibration; no OCR
Figure 15 | GHh | H_ft=6 | 17 | 8.5994 | in | 1.1029 | dimensionless | uniform_100_sample | PDF page 28 / API page 22 | PDF vector path extraction; piecewise labeled-tick axis calibration; no OCR
Figure 15 | GHh | H_ft=6 | 18 | 9.0015 | in | 1.0934 | dimensionless | uniform_100_sample | PDF page 28 / API page 22 | PDF vector path extraction; piecewise labeled-tick axis calibration; no OCR
Figure 15 | GHh | H_ft=6 | 19 | 9.4037 | in | 1.0843 | dimensionless | uniform_100_sample | PDF page 28 / API page 22 | PDF vector path extraction; piecewise labeled-tick axis calibration; no OCR
Figure 15 | GHh | H_ft=6 | 20 | 9.8058 | in | 1.0754 | dimensionless | uniform_100_sample | PDF page 28 / API page 22 | PDF vector path extraction; piecewise labeled-tick axis calibration; no OCR
Figure 15 | GHh | H_ft=6 | 21 | 10.208 | in | 1.0668 | dimensionless | uniform_100_sample | PDF page 28 / API page 22 | PDF vector path extraction; piecewise labeled-tick axis calibration; no OCR
Figure 15 | GHh | H_ft=6 | 22 | 10.6102 | in | 1.058 | dimensionless | uniform_100_sample | PDF page 28 / API page 22 | PDF vector path extraction; piecewise labeled-tick axis calibration; no OCR
Figure 15 | GHh | H_ft=6 | 23 | 11.0123 | in | 1.0496 | dimensionless | uniform_100_sample | PDF page 28 / API page 22 | PDF vector path extraction; piecewise labeled-tick axis calibration; no OCR
Figure 15 | GHh | H_ft=6 | 24 | 11.4145 | in | 1.0414 | dimensionless | uniform_100_sample | PDF page 28 / API page 22 | PDF vector path extraction; piecewise labeled-tick axis calibration; no OCR
Figure 15 | GHh | H_ft=6 | 25 | 11.8166 | in | 1.0334 | dimensionless | uniform_100_sample | PDF page 28 / API page 22 | PDF vector path extraction; piecewise labeled-tick axis calibration; no OCR
Figure 15 | GHh | H_ft=6 | 26 | 12.2188 | in | 1.0255 | dimensionless | uniform_100_sample | PDF page 28 / API page 22 | PDF vector path extraction; piecewise labeled-tick axis calibration; no OCR
Figure 15 | GHh | H_ft=6 | 27 | 12.621 | in | 1.0172 | dimensionless | uniform_100_sample | PDF page 28 / API page 22 | PDF vector path extraction; piecewise labeled-tick axis calibration; no OCR
Figure 15 | GHh | H_ft=6 | 28 | 13.0231 | in | 1.0093 | dimensionless | uniform_100_sample | PDF page 28 / API page 22 | PDF vector path extraction; piecewise labeled-tick axis calibration; no OCR
Figure 15 | GHh | H_ft=6 | 29 | 13.4253 | in | 1.0016 | dimensionless | uniform_100_sample | PDF page 28 / API page 22 | PDF vector path extraction; piecewise labeled-tick axis calibration; no OCR
Figure 15 | GHh | H_ft=6 | 30 | 13.8274 | in | 0.99406 | dimensionless | uniform_100_sample | PDF page 28 / API page 22 | PDF vector path extraction; piecewise labeled-tick axis calibration; no OCR
Figure 15 | GHh | H_ft=6 | 31 | 14.2296 | in | 0.98694 | dimensionless | uniform_100_sample | PDF page 28 / API page 22 | PDF vector path extraction; piecewise labeled-tick axis calibration; no OCR
Figure 15 | GHh | H_ft=6 | 32 | 14.6318 | in | 0.98072 | dimensionless | uniform_100_sample | PDF page 28 / API page 22 | PDF vector path extraction; piecewise labeled-tick axis calibration; no OCR
Figure 15 | GHh | H_ft=6 | 33 | 15.0339 | in | 0.97438 | dimensionless | uniform_100_sample | PDF page 28 / API page 22 | PDF vector path extraction; piecewise labeled-tick axis calibration; no OCR
Figure 15 | GHh | H_ft=6 | 34 | 15.4361 | in | 0.96818 | dimensionless | uniform_100_sample | PDF page 28 / API page 22 | PDF vector path extraction; piecewise labeled-tick axis calibration; no OCR
Figure 15 | GHh | H_ft=6 | 35 | 15.8382 | in | 0.96209 | dimensionless | uniform_100_sample | PDF page 28 / API page 22 | PDF vector path extraction; piecewise labeled-tick axis calibration; no OCR
Figure 15 | GHh | H_ft=6 | 36 | 16.2404 | in | 0.95606 | dimensionless | uniform_100_sample | PDF page 28 / API page 22 | PDF vector path extraction; piecewise labeled-tick axis calibration; no OCR
Figure 15 | GHh | H_ft=6 | 37 | 16.6426 | in | 0.94993 | dimensionless | uniform_100_sample | PDF page 28 / API page 22 | PDF vector path extraction; piecewise labeled-tick axis calibration; no OCR
Figure 15 | GHh | H_ft=6 | 38 | 17.0447 | in | 0.94398 | dimensionless | uniform_100_sample | PDF page 28 / API page 22 | PDF vector path extraction; piecewise labeled-tick axis calibration; no OCR
Figure 15 | GHh | H_ft=6 | 39 | 17.4469 | in | 0.93814 | dimensionless | uniform_100_sample | PDF page 28 / API page 22 | PDF vector path extraction; piecewise labeled-tick axis calibration; no OCR
Figure 15 | GHh | H_ft=6 | 40 | 17.849 | in | 0.93241 | dimensionless | uniform_100_sample | PDF page 28 / API page 22 | PDF vector path extraction; piecewise labeled-tick axis calibration; no OCR
Figure 15 | GHh | H_ft=6 | 41 | 18.2512 | in | 0.92678 | dimensionless | uniform_100_sample | PDF page 28 / API page 22 | PDF vector path extraction; piecewise labeled-tick axis calibration; no OCR
Figure 15 | GHh | H_ft=6 | 42 | 18.6534 | in | 0.92124 | dimensionless | uniform_100_sample | PDF page 28 / API page 22 | PDF vector path extraction; piecewise labeled-tick axis calibration; no OCR
Figure 15 | GHh | H_ft=6 | 43 | 19.0555 | in | 0.91581 | dimensionless | uniform_100_sample | PDF page 28 / API page 22 | PDF vector path extraction; piecewise labeled-tick axis calibration; no OCR
Figure 15 | GHh | H_ft=6 | 44 | 19.4577 | in | 0.91046 | dimensionless | uniform_100_sample | PDF page 28 / API page 22 | PDF vector path extraction; piecewise labeled-tick axis calibration; no OCR
Figure 15 | GHh | H_ft=6 | 45 | 19.8598 | in | 0.90521 | dimensionless | uniform_100_sample | PDF page 28 / API page 22 | PDF vector path extraction; piecewise labeled-tick axis calibration; no OCR
Figure 15 | GHh | H_ft=6 | 46 | 20.262 | in | 0.90014 | dimensionless | uniform_100_sample | PDF page 28 / API page 22 | PDF vector path extraction; piecewise labeled-tick axis calibration; no OCR
Figure 15 | GHh | H_ft=6 | 47 | 20.6642 | in | 0.89526 | dimensionless | uniform_100_sample | PDF page 28 / API page 22 | PDF vector path extraction; piecewise labeled-tick axis calibration; no OCR
Figure 15 | GHh | H_ft=6 | 48 | 21.0663 | in | 0.89044 | dimensionless | uniform_100_sample | PDF page 28 / API page 22 | PDF vector path extraction; piecewise labeled-tick axis calibration; no OCR
Figure 15 | GHh | H_ft=6 | 49 | 21.4685 | in | 0.8857 | dimensionless | uniform_100_sample | PDF page 28 / API page 22 | PDF vector path extraction; piecewise labeled-tick axis calibration; no OCR
Figure 15 | GHh | H_ft=6 | 50 | 21.8706 | in | 0.88102 | dimensionless | uniform_100_sample | PDF page 28 / API page 22 | PDF vector path extraction; piecewise labeled-tick axis calibration; no OCR
Figure 15 | GHh | H_ft=6 | 51 | 22.2728 | in | 0.87631 | dimensionless | uniform_100_sample | PDF page 28 / API page 22 | PDF vector path extraction; piecewise labeled-tick axis calibration; no OCR
Figure 15 | GHh | H_ft=6 | 52 | 22.675 | in | 0.87161 | dimensionless | uniform_100_sample | PDF page 28 / API page 22 | PDF vector path extraction; piecewise labeled-tick axis calibration; no OCR
Figure 15 | GHh | H_ft=6 | 53 | 23.0771 | in | 0.86698 | dimensionless | uniform_100_sample | PDF page 28 / API page 22 | PDF vector path extraction; piecewise labeled-tick axis calibration; no OCR
Figure 15 | GHh | H_ft=6 | 54 | 23.4793 | in | 0.86244 | dimensionless | uniform_100_sample | PDF page 28 / API page 22 | PDF vector path extraction; piecewise labeled-tick axis calibration; no OCR
Figure 15 | GHh | H_ft=6 | 55 | 23.8814 | in | 0.85795 | dimensionless | uniform_100_sample | PDF page 28 / API page 22 | PDF vector path extraction; piecewise labeled-tick axis calibration; no OCR
Figure 15 | GHh | H_ft=6 | 56 | 24.2836 | in | 0.85338 | dimensionless | uniform_100_sample | PDF page 28 / API page 22 | PDF vector path extraction; piecewise labeled-tick axis calibration; no OCR
Figure 15 | GHh | H_ft=6 | 57 | 24.6858 | in | 0.84882 | dimensionless | uniform_100_sample | PDF page 28 / API page 22 | PDF vector path extraction; piecewise labeled-tick axis calibration; no OCR
Figure 15 | GHh | H_ft=6 | 58 | 25.0879 | in | 0.84432 | dimensionless | uniform_100_sample | PDF page 28 / API page 22 | PDF vector path extraction; piecewise labeled-tick axis calibration; no OCR
Figure 15 | GHh | H_ft=6 | 59 | 25.4901 | in | 0.8399 | dimensionless | uniform_100_sample | PDF page 28 / API page 22 | PDF vector path extraction; piecewise labeled-tick axis calibration; no OCR
Figure 15 | GHh | H_ft=6 | 60 | 25.8922 | in | 0.83554 | dimensionless | uniform_100_sample | PDF page 28 / API page 22 | PDF vector path extraction; piecewise labeled-tick axis calibration; no OCR
Figure 15 | GHh | H_ft=6 | 61 | 26.2944 | in | 0.83149 | dimensionless | uniform_100_sample | PDF page 28 / API page 22 | PDF vector path extraction; piecewise labeled-tick axis calibration; no OCR
Figure 15 | GHh | H_ft=6 | 62 | 26.6966 | in | 0.82763 | dimensionless | uniform_100_sample | PDF page 28 / API page 22 | PDF vector path extraction; piecewise labeled-tick axis calibration; no OCR
Figure 15 | GHh | H_ft=6 | 63 | 27.0987 | in | 0.82381 | dimensionless | uniform_100_sample | PDF page 28 / API page 22 | PDF vector path extraction; piecewise labeled-tick axis calibration; no OCR
Figure 15 | GHh | H_ft=6 | 64 | 27.5009 | in | 0.82004 | dimensionless | uniform_100_sample | PDF page 28 / API page 22 | PDF vector path extraction; piecewise labeled-tick axis calibration; no OCR
Figure 15 | GHh | H_ft=6 | 65 | 27.903 | in | 0.81632 | dimensionless | uniform_100_sample | PDF page 28 / API page 22 | PDF vector path extraction; piecewise labeled-tick axis calibration; no OCR
Figure 15 | GHh | H_ft=6 | 66 | 28.3052 | in | 0.81257 | dimensionless | uniform_100_sample | PDF page 28 / API page 22 | PDF vector path extraction; piecewise labeled-tick axis calibration; no OCR
Figure 15 | GHh | H_ft=6 | 67 | 28.7074 | in | 0.80881 | dimensionless | uniform_100_sample | PDF page 28 / API page 22 | PDF vector path extraction; piecewise labeled-tick axis calibration; no OCR
Figure 15 | GHh | H_ft=6 | 68 | 29.1095 | in | 0.80513 | dimensionless | uniform_100_sample | PDF page 28 / API page 22 | PDF vector path extraction; piecewise labeled-tick axis calibration; no OCR
Figure 15 | GHh | H_ft=6 | 69 | 29.5117 | in | 0.80149 | dimensionless | uniform_100_sample | PDF page 28 / API page 22 | PDF vector path extraction; piecewise labeled-tick axis calibration; no OCR
Figure 15 | GHh | H_ft=6 | 70 | 29.9138 | in | 0.79792 | dimensionless | uniform_100_sample | PDF page 28 / API page 22 | PDF vector path extraction; piecewise labeled-tick axis calibration; no OCR
Figure 15 | GHh | H_ft=6 | 71 | 30.316 | in | 0.79429 | dimensionless | uniform_100_sample | PDF page 28 / API page 22 | PDF vector path extraction; piecewise labeled-tick axis calibration; no OCR
Figure 15 | GHh | H_ft=6 | 72 | 30.7182 | in | 0.79069 | dimensionless | uniform_100_sample | PDF page 28 / API page 22 | PDF vector path extraction; piecewise labeled-tick axis calibration; no OCR
Figure 15 | GHh | H_ft=6 | 73 | 31.1203 | in | 0.78714 | dimensionless | uniform_100_sample | PDF page 28 / API page 22 | PDF vector path extraction; piecewise labeled-tick axis calibration; no OCR
Figure 15 | GHh | H_ft=6 | 74 | 31.5225 | in | 0.78365 | dimensionless | uniform_100_sample | PDF page 28 / API page 22 | PDF vector path extraction; piecewise labeled-tick axis calibration; no OCR
Figure 15 | GHh | H_ft=6 | 75 | 31.9246 | in | 0.78021 | dimensionless | uniform_100_sample | PDF page 28 / API page 22 | PDF vector path extraction; piecewise labeled-tick axis calibration; no OCR
Figure 15 | GHh | H_ft=6 | 76 | 32.3268 | in | 0.77701 | dimensionless | uniform_100_sample | PDF page 28 / API page 22 | PDF vector path extraction; piecewise labeled-tick axis calibration; no OCR
Figure 15 | GHh | H_ft=6 | 77 | 32.729 | in | 0.77389 | dimensionless | uniform_100_sample | PDF page 28 / API page 22 | PDF vector path extraction; piecewise labeled-tick axis calibration; no OCR
Figure 15 | GHh | H_ft=6 | 78 | 33.1311 | in | 0.77083 | dimensionless | uniform_100_sample | PDF page 28 / API page 22 | PDF vector path extraction; piecewise labeled-tick axis calibration; no OCR
Figure 15 | GHh | H_ft=6 | 79 | 33.5333 | in | 0.7678 | dimensionless | uniform_100_sample | PDF page 28 / API page 22 | PDF vector path extraction; piecewise labeled-tick axis calibration; no OCR
Figure 15 | GHh | H_ft=6 | 80 | 33.9354 | in | 0.76482 | dimensionless | uniform_100_sample | PDF page 28 / API page 22 | PDF vector path extraction; piecewise labeled-tick axis calibration; no OCR
Figure 15 | GHh | H_ft=6 | 81 | 34.3376 | in | 0.76179 | dimensionless | uniform_100_sample | PDF page 28 / API page 22 | PDF vector path extraction; piecewise labeled-tick axis calibration; no OCR
Figure 15 | GHh | H_ft=6 | 82 | 34.7398 | in | 0.75879 | dimensionless | uniform_100_sample | PDF page 28 / API page 22 | PDF vector path extraction; piecewise labeled-tick axis calibration; no OCR
Figure 15 | GHh | H_ft=6 | 83 | 35.1419 | in | 0.75584 | dimensionless | uniform_100_sample | PDF page 28 / API page 22 | PDF vector path extraction; piecewise labeled-tick axis calibration; no OCR
Figure 15 | GHh | H_ft=6 | 84 | 35.5441 | in | 0.75293 | dimensionless | uniform_100_sample | PDF page 28 / API page 22 | PDF vector path extraction; piecewise labeled-tick axis calibration; no OCR
Figure 15 | GHh | H_ft=6 | 85 | 35.9462 | in | 0.75007 | dimensionless | uniform_100_sample | PDF page 28 / API page 22 | PDF vector path extraction; piecewise labeled-tick axis calibration; no OCR
Figure 15 | GHh | H_ft=6 | 86 | 36.3484 | in | 0.74713 | dimensionless | uniform_100_sample | PDF page 28 / API page 22 | PDF vector path extraction; piecewise labeled-tick axis calibration; no OCR
Figure 15 | GHh | H_ft=6 | 87 | 36.7506 | in | 0.74422 | dimensionless | uniform_100_sample | PDF page 28 / API page 22 | PDF vector path extraction; piecewise labeled-tick axis calibration; no OCR
Figure 15 | GHh | H_ft=6 | 88 | 37.1527 | in | 0.74137 | dimensionless | uniform_100_sample | PDF page 28 / API page 22 | PDF vector path extraction; piecewise labeled-tick axis calibration; no OCR
Figure 15 | GHh | H_ft=6 | 89 | 37.5549 | in | 0.73856 | dimensionless | uniform_100_sample | PDF page 28 / API page 22 | PDF vector path extraction; piecewise labeled-tick axis calibration; no OCR
Figure 15 | GHh | H_ft=6 | 90 | 37.957 | in | 0.73581 | dimensionless | uniform_100_sample | PDF page 28 / API page 22 | PDF vector path extraction; piecewise labeled-tick axis calibration; no OCR
Figure 15 | GHh | H_ft=6 | 91 | 38.3592 | in | 0.7333 | dimensionless | uniform_100_sample | PDF page 28 / API page 22 | PDF vector path extraction; piecewise labeled-tick axis calibration; no OCR
Figure 15 | GHh | H_ft=6 | 92 | 38.7614 | in | 0.73087 | dimensionless | uniform_100_sample | PDF page 28 / API page 22 | PDF vector path extraction; piecewise labeled-tick axis calibration; no OCR
Figure 15 | GHh | H_ft=6 | 93 | 39.1635 | in | 0.72848 | dimensionless | uniform_100_sample | PDF page 28 / API page 22 | PDF vector path extraction; piecewise labeled-tick axis calibration; no OCR
Figure 15 | GHh | H_ft=6 | 94 | 39.5657 | in | 0.72613 | dimensionless | uniform_100_sample | PDF page 28 / API page 22 | PDF vector path extraction; piecewise labeled-tick axis calibration; no OCR
Figure 15 | GHh | H_ft=6 | 95 | 39.9678 | in | 0.72384 | dimensionless | uniform_100_sample | PDF page 28 / API page 22 | PDF vector path extraction; piecewise labeled-tick axis calibration; no OCR
Figure 15 | GHh | H_ft=6 | 96 | 40.37 | in | 0.72134 | dimensionless | uniform_100_sample | PDF page 28 / API page 22 | PDF vector path extraction; piecewise labeled-tick axis calibration; no OCR
Figure 15 | GHh | H_ft=6 | 97 | 40.7722 | in | 0.71889 | dimensionless | uniform_100_sample | PDF page 28 / API page 22 | PDF vector path extraction; piecewise labeled-tick axis calibration; no OCR
Figure 15 | GHh | H_ft=6 | 98 | 41.1743 | in | 0.71651 | dimensionless | uniform_100_sample | PDF page 28 / API page 22 | PDF vector path extraction; piecewise labeled-tick axis calibration; no OCR
Figure 15 | GHh | H_ft=6 | 99 | 41.5765 | in | 0.71422 | dimensionless | uniform_100_sample | PDF page 28 / API page 22 | PDF vector path extraction; piecewise labeled-tick axis calibration; no OCR
Figure 15 | GHh | H_ft=6 | 100 | 41.9786 | in | 0.71205 | dimensionless | uniform_100_sample | PDF page 28 / API page 22 | PDF vector path extraction; piecewise labeled-tick axis calibration; no OCR
Figure 15 | GHh | H_ft=8 | 1 | 2.1648 | in | 0.85054 | dimensionless | uniform_100_sample | PDF page 28 / API page 22 | PDF vector path extraction; piecewise labeled-tick axis calibration; no OCR
Figure 15 | GHh | H_ft=8 | 2 | 2.567 | in | 0.86867 | dimensionless | uniform_100_sample | PDF page 28 / API page 22 | PDF vector path extraction; piecewise labeled-tick axis calibration; no OCR
Figure 15 | GHh | H_ft=8 | 3 | 2.9691 | in | 0.8797 | dimensionless | uniform_100_sample | PDF page 28 / API page 22 | PDF vector path extraction; piecewise labeled-tick axis calibration; no OCR
Figure 15 | GHh | H_ft=8 | 4 | 3.3713 | in | 0.88708 | dimensionless | uniform_100_sample | PDF page 28 / API page 22 | PDF vector path extraction; piecewise labeled-tick axis calibration; no OCR
Figure 15 | GHh | H_ft=8 | 5 | 3.7735 | in | 0.89214 | dimensionless | uniform_100_sample | PDF page 28 / API page 22 | PDF vector path extraction; piecewise labeled-tick axis calibration; no OCR
Figure 15 | GHh | H_ft=8 | 6 | 4.1756 | in | 0.89554 | dimensionless | uniform_100_sample | PDF page 28 / API page 22 | PDF vector path extraction; piecewise labeled-tick axis calibration; no OCR
Figure 15 | GHh | H_ft=8 | 7 | 4.5778 | in | 0.89776 | dimensionless | uniform_100_sample | PDF page 28 / API page 22 | PDF vector path extraction; piecewise labeled-tick axis calibration; no OCR
Figure 15 | GHh | H_ft=8 | 8 | 4.9799 | in | 0.89889 | dimensionless | uniform_100_sample | PDF page 28 / API page 22 | PDF vector path extraction; piecewise labeled-tick axis calibration; no OCR
Figure 15 | GHh | H_ft=8 | 9 | 5.3821 | in | 0.89914 | dimensionless | uniform_100_sample | PDF page 28 / API page 22 | PDF vector path extraction; piecewise labeled-tick axis calibration; no OCR
Figure 15 | GHh | H_ft=8 | 10 | 5.7843 | in | 0.89867 | dimensionless | uniform_100_sample | PDF page 28 / API page 22 | PDF vector path extraction; piecewise labeled-tick axis calibration; no OCR
Figure 15 | GHh | H_ft=8 | 11 | 6.1864 | in | 0.89758 | dimensionless | uniform_100_sample | PDF page 28 / API page 22 | PDF vector path extraction; piecewise labeled-tick axis calibration; no OCR
Figure 15 | GHh | H_ft=8 | 12 | 6.5886 | in | 0.89595 | dimensionless | uniform_100_sample | PDF page 28 / API page 22 | PDF vector path extraction; piecewise labeled-tick axis calibration; no OCR
Figure 15 | GHh | H_ft=8 | 13 | 6.9907 | in | 0.89384 | dimensionless | uniform_100_sample | PDF page 28 / API page 22 | PDF vector path extraction; piecewise labeled-tick axis calibration; no OCR
Figure 15 | GHh | H_ft=8 | 14 | 7.3929 | in | 0.89131 | dimensionless | uniform_100_sample | PDF page 28 / API page 22 | PDF vector path extraction; piecewise labeled-tick axis calibration; no OCR
Figure 15 | GHh | H_ft=8 | 15 | 7.795 | in | 0.8884 | dimensionless | uniform_100_sample | PDF page 28 / API page 22 | PDF vector path extraction; piecewise labeled-tick axis calibration; no OCR
Figure 15 | GHh | H_ft=8 | 16 | 8.1972 | in | 0.88519 | dimensionless | uniform_100_sample | PDF page 28 / API page 22 | PDF vector path extraction; piecewise labeled-tick axis calibration; no OCR
Figure 15 | GHh | H_ft=8 | 17 | 8.5994 | in | 0.88176 | dimensionless | uniform_100_sample | PDF page 28 / API page 22 | PDF vector path extraction; piecewise labeled-tick axis calibration; no OCR
Figure 15 | GHh | H_ft=8 | 18 | 9.0015 | in | 0.87804 | dimensionless | uniform_100_sample | PDF page 28 / API page 22 | PDF vector path extraction; piecewise labeled-tick axis calibration; no OCR
Figure 15 | GHh | H_ft=8 | 19 | 9.4037 | in | 0.87406 | dimensionless | uniform_100_sample | PDF page 28 / API page 22 | PDF vector path extraction; piecewise labeled-tick axis calibration; no OCR
Figure 15 | GHh | H_ft=8 | 20 | 9.8058 | in | 0.86984 | dimensionless | uniform_100_sample | PDF page 28 / API page 22 | PDF vector path extraction; piecewise labeled-tick axis calibration; no OCR
Figure 15 | GHh | H_ft=8 | 21 | 10.208 | in | 0.86532 | dimensionless | uniform_100_sample | PDF page 28 / API page 22 | PDF vector path extraction; piecewise labeled-tick axis calibration; no OCR
Figure 15 | GHh | H_ft=8 | 22 | 10.6102 | in | 0.86047 | dimensionless | uniform_100_sample | PDF page 28 / API page 22 | PDF vector path extraction; piecewise labeled-tick axis calibration; no OCR
Figure 15 | GHh | H_ft=8 | 23 | 11.0123 | in | 0.8554 | dimensionless | uniform_100_sample | PDF page 28 / API page 22 | PDF vector path extraction; piecewise labeled-tick axis calibration; no OCR
Figure 15 | GHh | H_ft=8 | 24 | 11.4145 | in | 0.85012 | dimensionless | uniform_100_sample | PDF page 28 / API page 22 | PDF vector path extraction; piecewise labeled-tick axis calibration; no OCR
Figure 15 | GHh | H_ft=8 | 25 | 11.8166 | in | 0.84463 | dimensionless | uniform_100_sample | PDF page 28 / API page 22 | PDF vector path extraction; piecewise labeled-tick axis calibration; no OCR
Figure 15 | GHh | H_ft=8 | 26 | 12.2188 | in | 0.83881 | dimensionless | uniform_100_sample | PDF page 28 / API page 22 | PDF vector path extraction; piecewise labeled-tick axis calibration; no OCR
Figure 15 | GHh | H_ft=8 | 27 | 12.621 | in | 0.83237 | dimensionless | uniform_100_sample | PDF page 28 / API page 22 | PDF vector path extraction; piecewise labeled-tick axis calibration; no OCR
Figure 15 | GHh | H_ft=8 | 28 | 13.0231 | in | 0.82579 | dimensionless | uniform_100_sample | PDF page 28 / API page 22 | PDF vector path extraction; piecewise labeled-tick axis calibration; no OCR
Figure 15 | GHh | H_ft=8 | 29 | 13.4253 | in | 0.81892 | dimensionless | uniform_100_sample | PDF page 28 / API page 22 | PDF vector path extraction; piecewise labeled-tick axis calibration; no OCR
Figure 15 | GHh | H_ft=8 | 30 | 13.8274 | in | 0.81164 | dimensionless | uniform_100_sample | PDF page 28 / API page 22 | PDF vector path extraction; piecewise labeled-tick axis calibration; no OCR
Figure 15 | GHh | H_ft=8 | 31 | 14.2296 | in | 0.80618 | dimensionless | uniform_100_sample | PDF page 28 / API page 22 | PDF vector path extraction; piecewise labeled-tick axis calibration; no OCR
Figure 15 | GHh | H_ft=8 | 32 | 14.6318 | in | 0.80176 | dimensionless | uniform_100_sample | PDF page 28 / API page 22 | PDF vector path extraction; piecewise labeled-tick axis calibration; no OCR
Figure 15 | GHh | H_ft=8 | 33 | 15.0339 | in | 0.79759 | dimensionless | uniform_100_sample | PDF page 28 / API page 22 | PDF vector path extraction; piecewise labeled-tick axis calibration; no OCR
Figure 15 | GHh | H_ft=8 | 34 | 15.4361 | in | 0.79362 | dimensionless | uniform_100_sample | PDF page 28 / API page 22 | PDF vector path extraction; piecewise labeled-tick axis calibration; no OCR
Figure 15 | GHh | H_ft=8 | 35 | 15.8382 | in | 0.78978 | dimensionless | uniform_100_sample | PDF page 28 / API page 22 | PDF vector path extraction; piecewise labeled-tick axis calibration; no OCR
Figure 15 | GHh | H_ft=8 | 36 | 16.2404 | in | 0.786 | dimensionless | uniform_100_sample | PDF page 28 / API page 22 | PDF vector path extraction; piecewise labeled-tick axis calibration; no OCR
Figure 15 | GHh | H_ft=8 | 37 | 16.6426 | in | 0.78217 | dimensionless | uniform_100_sample | PDF page 28 / API page 22 | PDF vector path extraction; piecewise labeled-tick axis calibration; no OCR
Figure 15 | GHh | H_ft=8 | 38 | 17.0447 | in | 0.77845 | dimensionless | uniform_100_sample | PDF page 28 / API page 22 | PDF vector path extraction; piecewise labeled-tick axis calibration; no OCR
Figure 15 | GHh | H_ft=8 | 39 | 17.4469 | in | 0.77479 | dimensionless | uniform_100_sample | PDF page 28 / API page 22 | PDF vector path extraction; piecewise labeled-tick axis calibration; no OCR
Figure 15 | GHh | H_ft=8 | 40 | 17.849 | in | 0.77117 | dimensionless | uniform_100_sample | PDF page 28 / API page 22 | PDF vector path extraction; piecewise labeled-tick axis calibration; no OCR
Figure 15 | GHh | H_ft=8 | 41 | 18.2512 | in | 0.76759 | dimensionless | uniform_100_sample | PDF page 28 / API page 22 | PDF vector path extraction; piecewise labeled-tick axis calibration; no OCR
Figure 15 | GHh | H_ft=8 | 42 | 18.6534 | in | 0.76405 | dimensionless | uniform_100_sample | PDF page 28 / API page 22 | PDF vector path extraction; piecewise labeled-tick axis calibration; no OCR
Figure 15 | GHh | H_ft=8 | 43 | 19.0555 | in | 0.76054 | dimensionless | uniform_100_sample | PDF page 28 / API page 22 | PDF vector path extraction; piecewise labeled-tick axis calibration; no OCR
Figure 15 | GHh | H_ft=8 | 44 | 19.4577 | in | 0.75706 | dimensionless | uniform_100_sample | PDF page 28 / API page 22 | PDF vector path extraction; piecewise labeled-tick axis calibration; no OCR
Figure 15 | GHh | H_ft=8 | 45 | 19.8598 | in | 0.7536 | dimensionless | uniform_100_sample | PDF page 28 / API page 22 | PDF vector path extraction; piecewise labeled-tick axis calibration; no OCR
Figure 15 | GHh | H_ft=8 | 46 | 20.262 | in | 0.75021 | dimensionless | uniform_100_sample | PDF page 28 / API page 22 | PDF vector path extraction; piecewise labeled-tick axis calibration; no OCR
Figure 15 | GHh | H_ft=8 | 47 | 20.6642 | in | 0.74696 | dimensionless | uniform_100_sample | PDF page 28 / API page 22 | PDF vector path extraction; piecewise labeled-tick axis calibration; no OCR
Figure 15 | GHh | H_ft=8 | 48 | 21.0663 | in | 0.74369 | dimensionless | uniform_100_sample | PDF page 28 / API page 22 | PDF vector path extraction; piecewise labeled-tick axis calibration; no OCR
Figure 15 | GHh | H_ft=8 | 49 | 21.4685 | in | 0.74043 | dimensionless | uniform_100_sample | PDF page 28 / API page 22 | PDF vector path extraction; piecewise labeled-tick axis calibration; no OCR
Figure 15 | GHh | H_ft=8 | 50 | 21.8706 | in | 0.73719 | dimensionless | uniform_100_sample | PDF page 28 / API page 22 | PDF vector path extraction; piecewise labeled-tick axis calibration; no OCR
Figure 15 | GHh | H_ft=8 | 51 | 22.2728 | in | 0.7339 | dimensionless | uniform_100_sample | PDF page 28 / API page 22 | PDF vector path extraction; piecewise labeled-tick axis calibration; no OCR
Figure 15 | GHh | H_ft=8 | 52 | 22.675 | in | 0.73056 | dimensionless | uniform_100_sample | PDF page 28 / API page 22 | PDF vector path extraction; piecewise labeled-tick axis calibration; no OCR
Figure 15 | GHh | H_ft=8 | 53 | 23.0771 | in | 0.72724 | dimensionless | uniform_100_sample | PDF page 28 / API page 22 | PDF vector path extraction; piecewise labeled-tick axis calibration; no OCR
Figure 15 | GHh | H_ft=8 | 54 | 23.4793 | in | 0.72394 | dimensionless | uniform_100_sample | PDF page 28 / API page 22 | PDF vector path extraction; piecewise labeled-tick axis calibration; no OCR
Figure 15 | GHh | H_ft=8 | 55 | 23.8814 | in | 0.72065 | dimensionless | uniform_100_sample | PDF page 28 / API page 22 | PDF vector path extraction; piecewise labeled-tick axis calibration; no OCR
Figure 15 | GHh | H_ft=8 | 56 | 24.2836 | in | 0.71725 | dimensionless | uniform_100_sample | PDF page 28 / API page 22 | PDF vector path extraction; piecewise labeled-tick axis calibration; no OCR
Figure 15 | GHh | H_ft=8 | 57 | 24.6858 | in | 0.71381 | dimensionless | uniform_100_sample | PDF page 28 / API page 22 | PDF vector path extraction; piecewise labeled-tick axis calibration; no OCR
Figure 15 | GHh | H_ft=8 | 58 | 25.0879 | in | 0.71039 | dimensionless | uniform_100_sample | PDF page 28 / API page 22 | PDF vector path extraction; piecewise labeled-tick axis calibration; no OCR
Figure 15 | GHh | H_ft=8 | 59 | 25.4901 | in | 0.70697 | dimensionless | uniform_100_sample | PDF page 28 / API page 22 | PDF vector path extraction; piecewise labeled-tick axis calibration; no OCR
Figure 15 | GHh | H_ft=8 | 60 | 25.8922 | in | 0.70357 | dimensionless | uniform_100_sample | PDF page 28 / API page 22 | PDF vector path extraction; piecewise labeled-tick axis calibration; no OCR
Figure 15 | GHh | H_ft=8 | 61 | 26.2944 | in | 0.70038 | dimensionless | uniform_100_sample | PDF page 28 / API page 22 | PDF vector path extraction; piecewise labeled-tick axis calibration; no OCR
Figure 15 | GHh | H_ft=8 | 62 | 26.6966 | in | 0.69727 | dimensionless | uniform_100_sample | PDF page 28 / API page 22 | PDF vector path extraction; piecewise labeled-tick axis calibration; no OCR
Figure 15 | GHh | H_ft=8 | 63 | 27.0987 | in | 0.69417 | dimensionless | uniform_100_sample | PDF page 28 / API page 22 | PDF vector path extraction; piecewise labeled-tick axis calibration; no OCR
Figure 15 | GHh | H_ft=8 | 64 | 27.5009 | in | 0.69108 | dimensionless | uniform_100_sample | PDF page 28 / API page 22 | PDF vector path extraction; piecewise labeled-tick axis calibration; no OCR
Figure 15 | GHh | H_ft=8 | 65 | 27.903 | in | 0.68799 | dimensionless | uniform_100_sample | PDF page 28 / API page 22 | PDF vector path extraction; piecewise labeled-tick axis calibration; no OCR
Figure 15 | GHh | H_ft=8 | 66 | 28.3052 | in | 0.68484 | dimensionless | uniform_100_sample | PDF page 28 / API page 22 | PDF vector path extraction; piecewise labeled-tick axis calibration; no OCR
Figure 15 | GHh | H_ft=8 | 67 | 28.7074 | in | 0.68165 | dimensionless | uniform_100_sample | PDF page 28 / API page 22 | PDF vector path extraction; piecewise labeled-tick axis calibration; no OCR
Figure 15 | GHh | H_ft=8 | 68 | 29.1095 | in | 0.67847 | dimensionless | uniform_100_sample | PDF page 28 / API page 22 | PDF vector path extraction; piecewise labeled-tick axis calibration; no OCR
Figure 15 | GHh | H_ft=8 | 69 | 29.5117 | in | 0.67531 | dimensionless | uniform_100_sample | PDF page 28 / API page 22 | PDF vector path extraction; piecewise labeled-tick axis calibration; no OCR
Figure 15 | GHh | H_ft=8 | 70 | 29.9138 | in | 0.67214 | dimensionless | uniform_100_sample | PDF page 28 / API page 22 | PDF vector path extraction; piecewise labeled-tick axis calibration; no OCR
Figure 15 | GHh | H_ft=8 | 71 | 30.316 | in | 0.66892 | dimensionless | uniform_100_sample | PDF page 28 / API page 22 | PDF vector path extraction; piecewise labeled-tick axis calibration; no OCR
Figure 15 | GHh | H_ft=8 | 72 | 30.7182 | in | 0.66564 | dimensionless | uniform_100_sample | PDF page 28 / API page 22 | PDF vector path extraction; piecewise labeled-tick axis calibration; no OCR
Figure 15 | GHh | H_ft=8 | 73 | 31.1203 | in | 0.66238 | dimensionless | uniform_100_sample | PDF page 28 / API page 22 | PDF vector path extraction; piecewise labeled-tick axis calibration; no OCR
Figure 15 | GHh | H_ft=8 | 74 | 31.5225 | in | 0.65913 | dimensionless | uniform_100_sample | PDF page 28 / API page 22 | PDF vector path extraction; piecewise labeled-tick axis calibration; no OCR
Figure 15 | GHh | H_ft=8 | 75 | 31.9246 | in | 0.65589 | dimensionless | uniform_100_sample | PDF page 28 / API page 22 | PDF vector path extraction; piecewise labeled-tick axis calibration; no OCR
Figure 15 | GHh | H_ft=8 | 76 | 32.3268 | in | 0.65281 | dimensionless | uniform_100_sample | PDF page 28 / API page 22 | PDF vector path extraction; piecewise labeled-tick axis calibration; no OCR
Figure 15 | GHh | H_ft=8 | 77 | 32.729 | in | 0.64982 | dimensionless | uniform_100_sample | PDF page 28 / API page 22 | PDF vector path extraction; piecewise labeled-tick axis calibration; no OCR
Figure 15 | GHh | H_ft=8 | 78 | 33.1311 | in | 0.64681 | dimensionless | uniform_100_sample | PDF page 28 / API page 22 | PDF vector path extraction; piecewise labeled-tick axis calibration; no OCR
Figure 15 | GHh | H_ft=8 | 79 | 33.5333 | in | 0.6438 | dimensionless | uniform_100_sample | PDF page 28 / API page 22 | PDF vector path extraction; piecewise labeled-tick axis calibration; no OCR
Figure 15 | GHh | H_ft=8 | 80 | 33.9354 | in | 0.6408 | dimensionless | uniform_100_sample | PDF page 28 / API page 22 | PDF vector path extraction; piecewise labeled-tick axis calibration; no OCR
Figure 15 | GHh | H_ft=8 | 81 | 34.3376 | in | 0.63772 | dimensionless | uniform_100_sample | PDF page 28 / API page 22 | PDF vector path extraction; piecewise labeled-tick axis calibration; no OCR
Figure 15 | GHh | H_ft=8 | 82 | 34.7398 | in | 0.63461 | dimensionless | uniform_100_sample | PDF page 28 / API page 22 | PDF vector path extraction; piecewise labeled-tick axis calibration; no OCR
Figure 15 | GHh | H_ft=8 | 83 | 35.1419 | in | 0.63152 | dimensionless | uniform_100_sample | PDF page 28 / API page 22 | PDF vector path extraction; piecewise labeled-tick axis calibration; no OCR
Figure 15 | GHh | H_ft=8 | 84 | 35.5441 | in | 0.62842 | dimensionless | uniform_100_sample | PDF page 28 / API page 22 | PDF vector path extraction; piecewise labeled-tick axis calibration; no OCR
Figure 15 | GHh | H_ft=8 | 85 | 35.9462 | in | 0.62534 | dimensionless | uniform_100_sample | PDF page 28 / API page 22 | PDF vector path extraction; piecewise labeled-tick axis calibration; no OCR
Figure 15 | GHh | H_ft=8 | 86 | 36.3484 | in | 0.62212 | dimensionless | uniform_100_sample | PDF page 28 / API page 22 | PDF vector path extraction; piecewise labeled-tick axis calibration; no OCR
Figure 15 | GHh | H_ft=8 | 87 | 36.7506 | in | 0.61888 | dimensionless | uniform_100_sample | PDF page 28 / API page 22 | PDF vector path extraction; piecewise labeled-tick axis calibration; no OCR
Figure 15 | GHh | H_ft=8 | 88 | 37.1527 | in | 0.61564 | dimensionless | uniform_100_sample | PDF page 28 / API page 22 | PDF vector path extraction; piecewise labeled-tick axis calibration; no OCR
Figure 15 | GHh | H_ft=8 | 89 | 37.5549 | in | 0.61242 | dimensionless | uniform_100_sample | PDF page 28 / API page 22 | PDF vector path extraction; piecewise labeled-tick axis calibration; no OCR
Figure 15 | GHh | H_ft=8 | 90 | 37.957 | in | 0.60919 | dimensionless | uniform_100_sample | PDF page 28 / API page 22 | PDF vector path extraction; piecewise labeled-tick axis calibration; no OCR
Figure 15 | GHh | H_ft=8 | 91 | 38.3592 | in | 0.60621 | dimensionless | uniform_100_sample | PDF page 28 / API page 22 | PDF vector path extraction; piecewise labeled-tick axis calibration; no OCR
Figure 15 | GHh | H_ft=8 | 92 | 38.7614 | in | 0.60326 | dimensionless | uniform_100_sample | PDF page 28 / API page 22 | PDF vector path extraction; piecewise labeled-tick axis calibration; no OCR
Figure 15 | GHh | H_ft=8 | 93 | 39.1635 | in | 0.60032 | dimensionless | uniform_100_sample | PDF page 28 / API page 22 | PDF vector path extraction; piecewise labeled-tick axis calibration; no OCR
Figure 15 | GHh | H_ft=8 | 94 | 39.5657 | in | 0.59737 | dimensionless | uniform_100_sample | PDF page 28 / API page 22 | PDF vector path extraction; piecewise labeled-tick axis calibration; no OCR
Figure 15 | GHh | H_ft=8 | 95 | 39.9678 | in | 0.59444 | dimensionless | uniform_100_sample | PDF page 28 / API page 22 | PDF vector path extraction; piecewise labeled-tick axis calibration; no OCR
Figure 15 | GHh | H_ft=8 | 96 | 40.37 | in | 0.59116 | dimensionless | uniform_100_sample | PDF page 28 / API page 22 | PDF vector path extraction; piecewise labeled-tick axis calibration; no OCR
Figure 15 | GHh | H_ft=8 | 97 | 40.7722 | in | 0.58787 | dimensionless | uniform_100_sample | PDF page 28 / API page 22 | PDF vector path extraction; piecewise labeled-tick axis calibration; no OCR
Figure 15 | GHh | H_ft=8 | 98 | 41.1743 | in | 0.58458 | dimensionless | uniform_100_sample | PDF page 28 / API page 22 | PDF vector path extraction; piecewise labeled-tick axis calibration; no OCR
Figure 15 | GHh | H_ft=8 | 99 | 41.5765 | in | 0.58129 | dimensionless | uniform_100_sample | PDF page 28 / API page 22 | PDF vector path extraction; piecewise labeled-tick axis calibration; no OCR
Figure 15 | GHh | H_ft=8 | 100 | 41.9786 | in | 0.57802 | dimensionless | uniform_100_sample | PDF page 28 / API page 22 | PDF vector path extraction; piecewise labeled-tick axis calibration; no OCR
Figure 16 | KLh | Er_ksi=10 | 1 | 0.010163 | tw/D | 9.8214 | dimensionless | uniform_100_sample | PDF page 29 / API page 23 | PDF vector path extraction; piecewise labeled-tick axis calibration; no OCR
Figure 16 | KLh | Er_ksi=10 | 2 | 0.010868 | tw/D | 9.9092 | dimensionless | uniform_100_sample | PDF page 29 / API page 23 | PDF vector path extraction; piecewise labeled-tick axis calibration; no OCR
Figure 16 | KLh | Er_ksi=10 | 3 | 0.011574 | tw/D | 9.9728 | dimensionless | uniform_100_sample | PDF page 29 / API page 23 | PDF vector path extraction; piecewise labeled-tick axis calibration; no OCR
Figure 16 | KLh | Er_ksi=10 | 4 | 0.012279 | tw/D | 10.0165 | dimensionless | uniform_100_sample | PDF page 29 / API page 23 | PDF vector path extraction; piecewise labeled-tick axis calibration; no OCR
Figure 16 | KLh | Er_ksi=10 | 5 | 0.012984 | tw/D | 10.044 | dimensionless | uniform_100_sample | PDF page 29 / API page 23 | PDF vector path extraction; piecewise labeled-tick axis calibration; no OCR
Figure 16 | KLh | Er_ksi=10 | 6 | 0.01369 | tw/D | 10.0579 | dimensionless | uniform_100_sample | PDF page 29 / API page 23 | PDF vector path extraction; piecewise labeled-tick axis calibration; no OCR
Figure 16 | KLh | Er_ksi=10 | 7 | 0.014395 | tw/D | 10.0601 | dimensionless | uniform_100_sample | PDF page 29 / API page 23 | PDF vector path extraction; piecewise labeled-tick axis calibration; no OCR
Figure 16 | KLh | Er_ksi=10 | 8 | 0.015101 | tw/D | 10.0522 | dimensionless | uniform_100_sample | PDF page 29 / API page 23 | PDF vector path extraction; piecewise labeled-tick axis calibration; no OCR
Figure 16 | KLh | Er_ksi=10 | 9 | 0.015806 | tw/D | 10.0338 | dimensionless | uniform_100_sample | PDF page 29 / API page 23 | PDF vector path extraction; piecewise labeled-tick axis calibration; no OCR
Figure 16 | KLh | Er_ksi=10 | 10 | 0.016512 | tw/D | 10.0067 | dimensionless | uniform_100_sample | PDF page 29 / API page 23 | PDF vector path extraction; piecewise labeled-tick axis calibration; no OCR
Figure 16 | KLh | Er_ksi=10 | 11 | 0.017217 | tw/D | 9.9715 | dimensionless | uniform_100_sample | PDF page 29 / API page 23 | PDF vector path extraction; piecewise labeled-tick axis calibration; no OCR
Figure 16 | KLh | Er_ksi=10 | 12 | 0.017922 | tw/D | 9.9291 | dimensionless | uniform_100_sample | PDF page 29 / API page 23 | PDF vector path extraction; piecewise labeled-tick axis calibration; no OCR
Figure 16 | KLh | Er_ksi=10 | 13 | 0.018628 | tw/D | 9.8802 | dimensionless | uniform_100_sample | PDF page 29 / API page 23 | PDF vector path extraction; piecewise labeled-tick axis calibration; no OCR
Figure 16 | KLh | Er_ksi=10 | 14 | 0.019333 | tw/D | 9.8253 | dimensionless | uniform_100_sample | PDF page 29 / API page 23 | PDF vector path extraction; piecewise labeled-tick axis calibration; no OCR
Figure 16 | KLh | Er_ksi=10 | 15 | 0.020039 | tw/D | 9.7462 | dimensionless | uniform_100_sample | PDF page 29 / API page 23 | PDF vector path extraction; piecewise labeled-tick axis calibration; no OCR
Figure 16 | KLh | Er_ksi=10 | 16 | 0.020744 | tw/D | 9.68 | dimensionless | uniform_100_sample | PDF page 29 / API page 23 | PDF vector path extraction; piecewise labeled-tick axis calibration; no OCR
Figure 16 | KLh | Er_ksi=10 | 17 | 0.02145 | tw/D | 9.6091 | dimensionless | uniform_100_sample | PDF page 29 / API page 23 | PDF vector path extraction; piecewise labeled-tick axis calibration; no OCR
Figure 16 | KLh | Er_ksi=10 | 18 | 0.022155 | tw/D | 9.5337 | dimensionless | uniform_100_sample | PDF page 29 / API page 23 | PDF vector path extraction; piecewise labeled-tick axis calibration; no OCR
Figure 16 | KLh | Er_ksi=10 | 19 | 0.02286 | tw/D | 9.4542 | dimensionless | uniform_100_sample | PDF page 29 / API page 23 | PDF vector path extraction; piecewise labeled-tick axis calibration; no OCR
Figure 16 | KLh | Er_ksi=10 | 20 | 0.023566 | tw/D | 9.3708 | dimensionless | uniform_100_sample | PDF page 29 / API page 23 | PDF vector path extraction; piecewise labeled-tick axis calibration; no OCR
Figure 16 | KLh | Er_ksi=10 | 21 | 0.024271 | tw/D | 9.2836 | dimensionless | uniform_100_sample | PDF page 29 / API page 23 | PDF vector path extraction; piecewise labeled-tick axis calibration; no OCR
Figure 16 | KLh | Er_ksi=10 | 22 | 0.024977 | tw/D | 9.1927 | dimensionless | uniform_100_sample | PDF page 29 / API page 23 | PDF vector path extraction; piecewise labeled-tick axis calibration; no OCR
Figure 16 | KLh | Er_ksi=10 | 23 | 0.025682 | tw/D | 9.0957 | dimensionless | uniform_100_sample | PDF page 29 / API page 23 | PDF vector path extraction; piecewise labeled-tick axis calibration; no OCR
Figure 16 | KLh | Er_ksi=10 | 24 | 0.026388 | tw/D | 8.995 | dimensionless | uniform_100_sample | PDF page 29 / API page 23 | PDF vector path extraction; piecewise labeled-tick axis calibration; no OCR
Figure 16 | KLh | Er_ksi=10 | 25 | 0.027093 | tw/D | 8.8907 | dimensionless | uniform_100_sample | PDF page 29 / API page 23 | PDF vector path extraction; piecewise labeled-tick axis calibration; no OCR
Figure 16 | KLh | Er_ksi=10 | 26 | 0.027798 | tw/D | 8.7826 | dimensionless | uniform_100_sample | PDF page 29 / API page 23 | PDF vector path extraction; piecewise labeled-tick axis calibration; no OCR
Figure 16 | KLh | Er_ksi=10 | 27 | 0.028504 | tw/D | 8.6707 | dimensionless | uniform_100_sample | PDF page 29 / API page 23 | PDF vector path extraction; piecewise labeled-tick axis calibration; no OCR
Figure 16 | KLh | Er_ksi=10 | 28 | 0.029209 | tw/D | 8.5546 | dimensionless | uniform_100_sample | PDF page 29 / API page 23 | PDF vector path extraction; piecewise labeled-tick axis calibration; no OCR
Figure 16 | KLh | Er_ksi=10 | 29 | 0.029915 | tw/D | 8.4335 | dimensionless | uniform_100_sample | PDF page 29 / API page 23 | PDF vector path extraction; piecewise labeled-tick axis calibration; no OCR
Figure 16 | KLh | Er_ksi=10 | 30 | 0.03062 | tw/D | 8.2954 | dimensionless | uniform_100_sample | PDF page 29 / API page 23 | PDF vector path extraction; piecewise labeled-tick axis calibration; no OCR
Figure 16 | KLh | Er_ksi=10 | 31 | 0.031326 | tw/D | 8.159 | dimensionless | uniform_100_sample | PDF page 29 / API page 23 | PDF vector path extraction; piecewise labeled-tick axis calibration; no OCR
Figure 16 | KLh | Er_ksi=10 | 32 | 0.032031 | tw/D | 8.0279 | dimensionless | uniform_100_sample | PDF page 29 / API page 23 | PDF vector path extraction; piecewise labeled-tick axis calibration; no OCR
Figure 16 | KLh | Er_ksi=10 | 33 | 0.032736 | tw/D | 7.9018 | dimensionless | uniform_100_sample | PDF page 29 / API page 23 | PDF vector path extraction; piecewise labeled-tick axis calibration; no OCR
Figure 16 | KLh | Er_ksi=10 | 34 | 0.033442 | tw/D | 7.7803 | dimensionless | uniform_100_sample | PDF page 29 / API page 23 | PDF vector path extraction; piecewise labeled-tick axis calibration; no OCR
Figure 16 | KLh | Er_ksi=10 | 35 | 0.034147 | tw/D | 7.6632 | dimensionless | uniform_100_sample | PDF page 29 / API page 23 | PDF vector path extraction; piecewise labeled-tick axis calibration; no OCR
Figure 16 | KLh | Er_ksi=10 | 36 | 0.034853 | tw/D | 7.5503 | dimensionless | uniform_100_sample | PDF page 29 / API page 23 | PDF vector path extraction; piecewise labeled-tick axis calibration; no OCR
Figure 16 | KLh | Er_ksi=10 | 37 | 0.035558 | tw/D | 7.4387 | dimensionless | uniform_100_sample | PDF page 29 / API page 23 | PDF vector path extraction; piecewise labeled-tick axis calibration; no OCR
Figure 16 | KLh | Er_ksi=10 | 38 | 0.036264 | tw/D | 7.3326 | dimensionless | uniform_100_sample | PDF page 29 / API page 23 | PDF vector path extraction; piecewise labeled-tick axis calibration; no OCR
Figure 16 | KLh | Er_ksi=10 | 39 | 0.036969 | tw/D | 7.2349 | dimensionless | uniform_100_sample | PDF page 29 / API page 23 | PDF vector path extraction; piecewise labeled-tick axis calibration; no OCR
Figure 16 | KLh | Er_ksi=10 | 40 | 0.037674 | tw/D | 7.1373 | dimensionless | uniform_100_sample | PDF page 29 / API page 23 | PDF vector path extraction; piecewise labeled-tick axis calibration; no OCR
Figure 16 | KLh | Er_ksi=10 | 41 | 0.03838 | tw/D | 7.043 | dimensionless | uniform_100_sample | PDF page 29 / API page 23 | PDF vector path extraction; piecewise labeled-tick axis calibration; no OCR
Figure 16 | KLh | Er_ksi=10 | 42 | 0.039085 | tw/D | 6.9519 | dimensionless | uniform_100_sample | PDF page 29 / API page 23 | PDF vector path extraction; piecewise labeled-tick axis calibration; no OCR
Figure 16 | KLh | Er_ksi=10 | 43 | 0.039791 | tw/D | 6.8636 | dimensionless | uniform_100_sample | PDF page 29 / API page 23 | PDF vector path extraction; piecewise labeled-tick axis calibration; no OCR
Figure 16 | KLh | Er_ksi=10 | 44 | 0.040496 | tw/D | 6.7804 | dimensionless | uniform_100_sample | PDF page 29 / API page 23 | PDF vector path extraction; piecewise labeled-tick axis calibration; no OCR
Figure 16 | KLh | Er_ksi=10 | 45 | 0.041202 | tw/D | 6.7008 | dimensionless | uniform_100_sample | PDF page 29 / API page 23 | PDF vector path extraction; piecewise labeled-tick axis calibration; no OCR
Figure 16 | KLh | Er_ksi=10 | 46 | 0.041907 | tw/D | 6.6236 | dimensionless | uniform_100_sample | PDF page 29 / API page 23 | PDF vector path extraction; piecewise labeled-tick axis calibration; no OCR
Figure 16 | KLh | Er_ksi=10 | 47 | 0.042612 | tw/D | 6.5486 | dimensionless | uniform_100_sample | PDF page 29 / API page 23 | PDF vector path extraction; piecewise labeled-tick axis calibration; no OCR
Figure 16 | KLh | Er_ksi=10 | 48 | 0.043318 | tw/D | 6.476 | dimensionless | uniform_100_sample | PDF page 29 / API page 23 | PDF vector path extraction; piecewise labeled-tick axis calibration; no OCR
Figure 16 | KLh | Er_ksi=10 | 49 | 0.044023 | tw/D | 6.4055 | dimensionless | uniform_100_sample | PDF page 29 / API page 23 | PDF vector path extraction; piecewise labeled-tick axis calibration; no OCR
Figure 16 | KLh | Er_ksi=10 | 50 | 0.044729 | tw/D | 6.337 | dimensionless | uniform_100_sample | PDF page 29 / API page 23 | PDF vector path extraction; piecewise labeled-tick axis calibration; no OCR
Figure 16 | KLh | Er_ksi=10 | 51 | 0.045434 | tw/D | 6.268 | dimensionless | uniform_100_sample | PDF page 29 / API page 23 | PDF vector path extraction; piecewise labeled-tick axis calibration; no OCR
Figure 16 | KLh | Er_ksi=10 | 52 | 0.04614 | tw/D | 6.1995 | dimensionless | uniform_100_sample | PDF page 29 / API page 23 | PDF vector path extraction; piecewise labeled-tick axis calibration; no OCR
Figure 16 | KLh | Er_ksi=10 | 53 | 0.046845 | tw/D | 6.1331 | dimensionless | uniform_100_sample | PDF page 29 / API page 23 | PDF vector path extraction; piecewise labeled-tick axis calibration; no OCR
Figure 16 | KLh | Er_ksi=10 | 54 | 0.04755 | tw/D | 6.0687 | dimensionless | uniform_100_sample | PDF page 29 / API page 23 | PDF vector path extraction; piecewise labeled-tick axis calibration; no OCR
Figure 16 | KLh | Er_ksi=10 | 55 | 0.048256 | tw/D | 6.0063 | dimensionless | uniform_100_sample | PDF page 29 / API page 23 | PDF vector path extraction; piecewise labeled-tick axis calibration; no OCR
Figure 16 | KLh | Er_ksi=10 | 56 | 0.048961 | tw/D | 5.946 | dimensionless | uniform_100_sample | PDF page 29 / API page 23 | PDF vector path extraction; piecewise labeled-tick axis calibration; no OCR
Figure 16 | KLh | Er_ksi=10 | 57 | 0.049667 | tw/D | 5.8875 | dimensionless | uniform_100_sample | PDF page 29 / API page 23 | PDF vector path extraction; piecewise labeled-tick axis calibration; no OCR
Figure 16 | KLh | Er_ksi=10 | 58 | 0.050372 | tw/D | 5.8313 | dimensionless | uniform_100_sample | PDF page 29 / API page 23 | PDF vector path extraction; piecewise labeled-tick axis calibration; no OCR
Figure 16 | KLh | Er_ksi=10 | 59 | 0.051078 | tw/D | 5.7809 | dimensionless | uniform_100_sample | PDF page 29 / API page 23 | PDF vector path extraction; piecewise labeled-tick axis calibration; no OCR
Figure 16 | KLh | Er_ksi=10 | 60 | 0.051783 | tw/D | 5.7307 | dimensionless | uniform_100_sample | PDF page 29 / API page 23 | PDF vector path extraction; piecewise labeled-tick axis calibration; no OCR
Figure 16 | KLh | Er_ksi=10 | 61 | 0.052488 | tw/D | 5.682 | dimensionless | uniform_100_sample | PDF page 29 / API page 23 | PDF vector path extraction; piecewise labeled-tick axis calibration; no OCR
Figure 16 | KLh | Er_ksi=10 | 62 | 0.053194 | tw/D | 5.6348 | dimensionless | uniform_100_sample | PDF page 29 / API page 23 | PDF vector path extraction; piecewise labeled-tick axis calibration; no OCR
Figure 16 | KLh | Er_ksi=10 | 63 | 0.053899 | tw/D | 5.589 | dimensionless | uniform_100_sample | PDF page 29 / API page 23 | PDF vector path extraction; piecewise labeled-tick axis calibration; no OCR
Figure 16 | KLh | Er_ksi=10 | 64 | 0.054605 | tw/D | 5.5446 | dimensionless | uniform_100_sample | PDF page 29 / API page 23 | PDF vector path extraction; piecewise labeled-tick axis calibration; no OCR
Figure 16 | KLh | Er_ksi=10 | 65 | 0.05531 | tw/D | 5.5008 | dimensionless | uniform_100_sample | PDF page 29 / API page 23 | PDF vector path extraction; piecewise labeled-tick axis calibration; no OCR
Figure 16 | KLh | Er_ksi=10 | 66 | 0.056015 | tw/D | 5.4574 | dimensionless | uniform_100_sample | PDF page 29 / API page 23 | PDF vector path extraction; piecewise labeled-tick axis calibration; no OCR
Figure 16 | KLh | Er_ksi=10 | 67 | 0.056721 | tw/D | 5.4155 | dimensionless | uniform_100_sample | PDF page 29 / API page 23 | PDF vector path extraction; piecewise labeled-tick axis calibration; no OCR
Figure 16 | KLh | Er_ksi=10 | 68 | 0.057426 | tw/D | 5.3748 | dimensionless | uniform_100_sample | PDF page 29 / API page 23 | PDF vector path extraction; piecewise labeled-tick axis calibration; no OCR
Figure 16 | KLh | Er_ksi=10 | 69 | 0.058132 | tw/D | 5.3356 | dimensionless | uniform_100_sample | PDF page 29 / API page 23 | PDF vector path extraction; piecewise labeled-tick axis calibration; no OCR
Figure 16 | KLh | Er_ksi=10 | 70 | 0.058837 | tw/D | 5.2977 | dimensionless | uniform_100_sample | PDF page 29 / API page 23 | PDF vector path extraction; piecewise labeled-tick axis calibration; no OCR
Figure 16 | KLh | Er_ksi=10 | 71 | 0.059543 | tw/D | 5.261 | dimensionless | uniform_100_sample | PDF page 29 / API page 23 | PDF vector path extraction; piecewise labeled-tick axis calibration; no OCR
Figure 16 | KLh | Er_ksi=10 | 72 | 0.060248 | tw/D | 5.2258 | dimensionless | uniform_100_sample | PDF page 29 / API page 23 | PDF vector path extraction; piecewise labeled-tick axis calibration; no OCR
Figure 16 | KLh | Er_ksi=10 | 73 | 0.060953 | tw/D | 5.1931 | dimensionless | uniform_100_sample | PDF page 29 / API page 23 | PDF vector path extraction; piecewise labeled-tick axis calibration; no OCR
Figure 16 | KLh | Er_ksi=10 | 74 | 0.061659 | tw/D | 5.1614 | dimensionless | uniform_100_sample | PDF page 29 / API page 23 | PDF vector path extraction; piecewise labeled-tick axis calibration; no OCR
Figure 16 | KLh | Er_ksi=10 | 75 | 0.062364 | tw/D | 5.1308 | dimensionless | uniform_100_sample | PDF page 29 / API page 23 | PDF vector path extraction; piecewise labeled-tick axis calibration; no OCR
Figure 16 | KLh | Er_ksi=10 | 76 | 0.06307 | tw/D | 5.1012 | dimensionless | uniform_100_sample | PDF page 29 / API page 23 | PDF vector path extraction; piecewise labeled-tick axis calibration; no OCR
Figure 16 | KLh | Er_ksi=10 | 77 | 0.063775 | tw/D | 5.0727 | dimensionless | uniform_100_sample | PDF page 29 / API page 23 | PDF vector path extraction; piecewise labeled-tick axis calibration; no OCR
Figure 16 | KLh | Er_ksi=10 | 78 | 0.064481 | tw/D | 5.0453 | dimensionless | uniform_100_sample | PDF page 29 / API page 23 | PDF vector path extraction; piecewise labeled-tick axis calibration; no OCR
Figure 16 | KLh | Er_ksi=10 | 79 | 0.065186 | tw/D | 5.019 | dimensionless | uniform_100_sample | PDF page 29 / API page 23 | PDF vector path extraction; piecewise labeled-tick axis calibration; no OCR
Figure 16 | KLh | Er_ksi=10 | 80 | 0.065891 | tw/D | 4.9925 | dimensionless | uniform_100_sample | PDF page 29 / API page 23 | PDF vector path extraction; piecewise labeled-tick axis calibration; no OCR
Figure 16 | KLh | Er_ksi=10 | 81 | 0.066597 | tw/D | 4.9673 | dimensionless | uniform_100_sample | PDF page 29 / API page 23 | PDF vector path extraction; piecewise labeled-tick axis calibration; no OCR
Figure 16 | KLh | Er_ksi=10 | 82 | 0.067302 | tw/D | 4.9433 | dimensionless | uniform_100_sample | PDF page 29 / API page 23 | PDF vector path extraction; piecewise labeled-tick axis calibration; no OCR
Figure 16 | KLh | Er_ksi=10 | 83 | 0.068008 | tw/D | 4.9204 | dimensionless | uniform_100_sample | PDF page 29 / API page 23 | PDF vector path extraction; piecewise labeled-tick axis calibration; no OCR
Figure 16 | KLh | Er_ksi=10 | 84 | 0.068713 | tw/D | 4.8986 | dimensionless | uniform_100_sample | PDF page 29 / API page 23 | PDF vector path extraction; piecewise labeled-tick axis calibration; no OCR
Figure 16 | KLh | Er_ksi=10 | 85 | 0.069419 | tw/D | 4.8779 | dimensionless | uniform_100_sample | PDF page 29 / API page 23 | PDF vector path extraction; piecewise labeled-tick axis calibration; no OCR
Figure 16 | KLh | Er_ksi=10 | 86 | 0.070124 | tw/D | 4.8582 | dimensionless | uniform_100_sample | PDF page 29 / API page 23 | PDF vector path extraction; piecewise labeled-tick axis calibration; no OCR
Figure 16 | KLh | Er_ksi=10 | 87 | 0.070829 | tw/D | 4.8404 | dimensionless | uniform_100_sample | PDF page 29 / API page 23 | PDF vector path extraction; piecewise labeled-tick axis calibration; no OCR
Figure 16 | KLh | Er_ksi=10 | 88 | 0.071535 | tw/D | 4.8236 | dimensionless | uniform_100_sample | PDF page 29 / API page 23 | PDF vector path extraction; piecewise labeled-tick axis calibration; no OCR
Figure 16 | KLh | Er_ksi=10 | 89 | 0.07224 | tw/D | 4.7989 | dimensionless | uniform_100_sample | PDF page 29 / API page 23 | PDF vector path extraction; piecewise labeled-tick axis calibration; no OCR
Figure 16 | KLh | Er_ksi=10 | 90 | 0.072946 | tw/D | 4.7833 | dimensionless | uniform_100_sample | PDF page 29 / API page 23 | PDF vector path extraction; piecewise labeled-tick axis calibration; no OCR
Figure 16 | KLh | Er_ksi=10 | 91 | 0.073651 | tw/D | 4.7689 | dimensionless | uniform_100_sample | PDF page 29 / API page 23 | PDF vector path extraction; piecewise labeled-tick axis calibration; no OCR
Figure 16 | KLh | Er_ksi=10 | 92 | 0.074357 | tw/D | 4.7554 | dimensionless | uniform_100_sample | PDF page 29 / API page 23 | PDF vector path extraction; piecewise labeled-tick axis calibration; no OCR
Figure 16 | KLh | Er_ksi=10 | 93 | 0.075062 | tw/D | 4.7432 | dimensionless | uniform_100_sample | PDF page 29 / API page 23 | PDF vector path extraction; piecewise labeled-tick axis calibration; no OCR
Figure 16 | KLh | Er_ksi=10 | 94 | 0.075767 | tw/D | 4.7311 | dimensionless | uniform_100_sample | PDF page 29 / API page 23 | PDF vector path extraction; piecewise labeled-tick axis calibration; no OCR
Figure 16 | KLh | Er_ksi=10 | 95 | 0.076473 | tw/D | 4.7204 | dimensionless | uniform_100_sample | PDF page 29 / API page 23 | PDF vector path extraction; piecewise labeled-tick axis calibration; no OCR
Figure 16 | KLh | Er_ksi=10 | 96 | 0.077178 | tw/D | 4.7112 | dimensionless | uniform_100_sample | PDF page 29 / API page 23 | PDF vector path extraction; piecewise labeled-tick axis calibration; no OCR
Figure 16 | KLh | Er_ksi=10 | 97 | 0.077884 | tw/D | 4.7034 | dimensionless | uniform_100_sample | PDF page 29 / API page 23 | PDF vector path extraction; piecewise labeled-tick axis calibration; no OCR
Figure 16 | KLh | Er_ksi=10 | 98 | 0.078589 | tw/D | 4.6973 | dimensionless | uniform_100_sample | PDF page 29 / API page 23 | PDF vector path extraction; piecewise labeled-tick axis calibration; no OCR
Figure 16 | KLh | Er_ksi=10 | 99 | 0.079295 | tw/D | 4.6931 | dimensionless | uniform_100_sample | PDF page 29 / API page 23 | PDF vector path extraction; piecewise labeled-tick axis calibration; no OCR
Figure 16 | KLh | Er_ksi=10 | 100 | 0.08 | tw/D | 4.6913 | dimensionless | uniform_100_sample | PDF page 29 / API page 23 | PDF vector path extraction; piecewise labeled-tick axis calibration; no OCR
Figure 16 | KLh | Er_ksi=20 | 1 | 0.010559 | tw/D | 6.1029 | dimensionless | uniform_100_sample | PDF page 29 / API page 23 | PDF vector path extraction; piecewise labeled-tick axis calibration; no OCR
Figure 16 | KLh | Er_ksi=20 | 2 | 0.01126 | tw/D | 6.2092 | dimensionless | uniform_100_sample | PDF page 29 / API page 23 | PDF vector path extraction; piecewise labeled-tick axis calibration; no OCR
Figure 16 | KLh | Er_ksi=20 | 3 | 0.011962 | tw/D | 6.3004 | dimensionless | uniform_100_sample | PDF page 29 / API page 23 | PDF vector path extraction; piecewise labeled-tick axis calibration; no OCR
Figure 16 | KLh | Er_ksi=20 | 4 | 0.012663 | tw/D | 6.3781 | dimensionless | uniform_100_sample | PDF page 29 / API page 23 | PDF vector path extraction; piecewise labeled-tick axis calibration; no OCR
Figure 16 | KLh | Er_ksi=20 | 5 | 0.013365 | tw/D | 6.4435 | dimensionless | uniform_100_sample | PDF page 29 / API page 23 | PDF vector path extraction; piecewise labeled-tick axis calibration; no OCR
Figure 16 | KLh | Er_ksi=20 | 6 | 0.014066 | tw/D | 6.4977 | dimensionless | uniform_100_sample | PDF page 29 / API page 23 | PDF vector path extraction; piecewise labeled-tick axis calibration; no OCR
Figure 16 | KLh | Er_ksi=20 | 7 | 0.014767 | tw/D | 6.5416 | dimensionless | uniform_100_sample | PDF page 29 / API page 23 | PDF vector path extraction; piecewise labeled-tick axis calibration; no OCR
Figure 16 | KLh | Er_ksi=20 | 8 | 0.015469 | tw/D | 6.5773 | dimensionless | uniform_100_sample | PDF page 29 / API page 23 | PDF vector path extraction; piecewise labeled-tick axis calibration; no OCR
Figure 16 | KLh | Er_ksi=20 | 9 | 0.01617 | tw/D | 6.604 | dimensionless | uniform_100_sample | PDF page 29 / API page 23 | PDF vector path extraction; piecewise labeled-tick axis calibration; no OCR
Figure 16 | KLh | Er_ksi=20 | 10 | 0.016872 | tw/D | 6.6213 | dimensionless | uniform_100_sample | PDF page 29 / API page 23 | PDF vector path extraction; piecewise labeled-tick axis calibration; no OCR
Figure 16 | KLh | Er_ksi=20 | 11 | 0.017573 | tw/D | 6.6299 | dimensionless | uniform_100_sample | PDF page 29 / API page 23 | PDF vector path extraction; piecewise labeled-tick axis calibration; no OCR
Figure 16 | KLh | Er_ksi=20 | 12 | 0.018274 | tw/D | 6.6305 | dimensionless | uniform_100_sample | PDF page 29 / API page 23 | PDF vector path extraction; piecewise labeled-tick axis calibration; no OCR
Figure 16 | KLh | Er_ksi=20 | 13 | 0.018976 | tw/D | 6.6234 | dimensionless | uniform_100_sample | PDF page 29 / API page 23 | PDF vector path extraction; piecewise labeled-tick axis calibration; no OCR
Figure 16 | KLh | Er_ksi=20 | 14 | 0.019677 | tw/D | 6.6091 | dimensionless | uniform_100_sample | PDF page 29 / API page 23 | PDF vector path extraction; piecewise labeled-tick axis calibration; no OCR
Figure 16 | KLh | Er_ksi=20 | 15 | 0.020379 | tw/D | 6.5882 | dimensionless | uniform_100_sample | PDF page 29 / API page 23 | PDF vector path extraction; piecewise labeled-tick axis calibration; no OCR
Figure 16 | KLh | Er_ksi=20 | 16 | 0.02108 | tw/D | 6.5629 | dimensionless | uniform_100_sample | PDF page 29 / API page 23 | PDF vector path extraction; piecewise labeled-tick axis calibration; no OCR
Figure 16 | KLh | Er_ksi=20 | 17 | 0.021781 | tw/D | 6.5315 | dimensionless | uniform_100_sample | PDF page 29 / API page 23 | PDF vector path extraction; piecewise labeled-tick axis calibration; no OCR
Figure 16 | KLh | Er_ksi=20 | 18 | 0.022483 | tw/D | 6.4948 | dimensionless | uniform_100_sample | PDF page 29 / API page 23 | PDF vector path extraction; piecewise labeled-tick axis calibration; no OCR
Figure 16 | KLh | Er_ksi=20 | 19 | 0.023184 | tw/D | 6.4527 | dimensionless | uniform_100_sample | PDF page 29 / API page 23 | PDF vector path extraction; piecewise labeled-tick axis calibration; no OCR
Figure 16 | KLh | Er_ksi=20 | 20 | 0.023886 | tw/D | 6.4056 | dimensionless | uniform_100_sample | PDF page 29 / API page 23 | PDF vector path extraction; piecewise labeled-tick axis calibration; no OCR
Figure 16 | KLh | Er_ksi=20 | 21 | 0.024587 | tw/D | 6.3533 | dimensionless | uniform_100_sample | PDF page 29 / API page 23 | PDF vector path extraction; piecewise labeled-tick axis calibration; no OCR
Figure 16 | KLh | Er_ksi=20 | 22 | 0.025288 | tw/D | 6.2961 | dimensionless | uniform_100_sample | PDF page 29 / API page 23 | PDF vector path extraction; piecewise labeled-tick axis calibration; no OCR
Figure 16 | KLh | Er_ksi=20 | 23 | 0.02599 | tw/D | 6.2314 | dimensionless | uniform_100_sample | PDF page 29 / API page 23 | PDF vector path extraction; piecewise labeled-tick axis calibration; no OCR
Figure 16 | KLh | Er_ksi=20 | 24 | 0.026691 | tw/D | 6.162 | dimensionless | uniform_100_sample | PDF page 29 / API page 23 | PDF vector path extraction; piecewise labeled-tick axis calibration; no OCR
Figure 16 | KLh | Er_ksi=20 | 25 | 0.027393 | tw/D | 6.087 | dimensionless | uniform_100_sample | PDF page 29 / API page 23 | PDF vector path extraction; piecewise labeled-tick axis calibration; no OCR
Figure 16 | KLh | Er_ksi=20 | 26 | 0.028094 | tw/D | 6.0059 | dimensionless | uniform_100_sample | PDF page 29 / API page 23 | PDF vector path extraction; piecewise labeled-tick axis calibration; no OCR
Figure 16 | KLh | Er_ksi=20 | 27 | 0.028796 | tw/D | 5.9176 | dimensionless | uniform_100_sample | PDF page 29 / API page 23 | PDF vector path extraction; piecewise labeled-tick axis calibration; no OCR
Figure 16 | KLh | Er_ksi=20 | 28 | 0.029497 | tw/D | 5.8352 | dimensionless | uniform_100_sample | PDF page 29 / API page 23 | PDF vector path extraction; piecewise labeled-tick axis calibration; no OCR
Figure 16 | KLh | Er_ksi=20 | 29 | 0.030198 | tw/D | 5.7601 | dimensionless | uniform_100_sample | PDF page 29 / API page 23 | PDF vector path extraction; piecewise labeled-tick axis calibration; no OCR
Figure 16 | KLh | Er_ksi=20 | 30 | 0.0309 | tw/D | 5.6885 | dimensionless | uniform_100_sample | PDF page 29 / API page 23 | PDF vector path extraction; piecewise labeled-tick axis calibration; no OCR
Figure 16 | KLh | Er_ksi=20 | 31 | 0.031601 | tw/D | 5.6172 | dimensionless | uniform_100_sample | PDF page 29 / API page 23 | PDF vector path extraction; piecewise labeled-tick axis calibration; no OCR
Figure 16 | KLh | Er_ksi=20 | 32 | 0.032303 | tw/D | 5.5468 | dimensionless | uniform_100_sample | PDF page 29 / API page 23 | PDF vector path extraction; piecewise labeled-tick axis calibration; no OCR
Figure 16 | KLh | Er_ksi=20 | 33 | 0.033004 | tw/D | 5.4772 | dimensionless | uniform_100_sample | PDF page 29 / API page 23 | PDF vector path extraction; piecewise labeled-tick axis calibration; no OCR
Figure 16 | KLh | Er_ksi=20 | 34 | 0.033705 | tw/D | 5.4085 | dimensionless | uniform_100_sample | PDF page 29 / API page 23 | PDF vector path extraction; piecewise labeled-tick axis calibration; no OCR
Figure 16 | KLh | Er_ksi=20 | 35 | 0.034407 | tw/D | 5.3408 | dimensionless | uniform_100_sample | PDF page 29 / API page 23 | PDF vector path extraction; piecewise labeled-tick axis calibration; no OCR
Figure 16 | KLh | Er_ksi=20 | 36 | 0.035108 | tw/D | 5.2732 | dimensionless | uniform_100_sample | PDF page 29 / API page 23 | PDF vector path extraction; piecewise labeled-tick axis calibration; no OCR
Figure 16 | KLh | Er_ksi=20 | 37 | 0.03581 | tw/D | 5.2048 | dimensionless | uniform_100_sample | PDF page 29 / API page 23 | PDF vector path extraction; piecewise labeled-tick axis calibration; no OCR
Figure 16 | KLh | Er_ksi=20 | 38 | 0.036511 | tw/D | 5.1371 | dimensionless | uniform_100_sample | PDF page 29 / API page 23 | PDF vector path extraction; piecewise labeled-tick axis calibration; no OCR
Figure 16 | KLh | Er_ksi=20 | 39 | 0.037212 | tw/D | 5.0704 | dimensionless | uniform_100_sample | PDF page 29 / API page 23 | PDF vector path extraction; piecewise labeled-tick axis calibration; no OCR
Figure 16 | KLh | Er_ksi=20 | 40 | 0.037914 | tw/D | 5.0047 | dimensionless | uniform_100_sample | PDF page 29 / API page 23 | PDF vector path extraction; piecewise labeled-tick axis calibration; no OCR
Figure 16 | KLh | Er_ksi=20 | 41 | 0.038615 | tw/D | 4.9399 | dimensionless | uniform_100_sample | PDF page 29 / API page 23 | PDF vector path extraction; piecewise labeled-tick axis calibration; no OCR
Figure 16 | KLh | Er_ksi=20 | 42 | 0.039317 | tw/D | 4.8761 | dimensionless | uniform_100_sample | PDF page 29 / API page 23 | PDF vector path extraction; piecewise labeled-tick axis calibration; no OCR
Figure 16 | KLh | Er_ksi=20 | 43 | 0.040018 | tw/D | 4.8079 | dimensionless | uniform_100_sample | PDF page 29 / API page 23 | PDF vector path extraction; piecewise labeled-tick axis calibration; no OCR
Figure 16 | KLh | Er_ksi=20 | 44 | 0.040719 | tw/D | 4.7424 | dimensionless | uniform_100_sample | PDF page 29 / API page 23 | PDF vector path extraction; piecewise labeled-tick axis calibration; no OCR
Figure 16 | KLh | Er_ksi=20 | 45 | 0.041421 | tw/D | 4.6813 | dimensionless | uniform_100_sample | PDF page 29 / API page 23 | PDF vector path extraction; piecewise labeled-tick axis calibration; no OCR
Figure 16 | KLh | Er_ksi=20 | 46 | 0.042122 | tw/D | 4.621 | dimensionless | uniform_100_sample | PDF page 29 / API page 23 | PDF vector path extraction; piecewise labeled-tick axis calibration; no OCR
Figure 16 | KLh | Er_ksi=20 | 47 | 0.042824 | tw/D | 4.5616 | dimensionless | uniform_100_sample | PDF page 29 / API page 23 | PDF vector path extraction; piecewise labeled-tick axis calibration; no OCR
Figure 16 | KLh | Er_ksi=20 | 48 | 0.043525 | tw/D | 4.5031 | dimensionless | uniform_100_sample | PDF page 29 / API page 23 | PDF vector path extraction; piecewise labeled-tick axis calibration; no OCR
Figure 16 | KLh | Er_ksi=20 | 49 | 0.044226 | tw/D | 4.4457 | dimensionless | uniform_100_sample | PDF page 29 / API page 23 | PDF vector path extraction; piecewise labeled-tick axis calibration; no OCR
Figure 16 | KLh | Er_ksi=20 | 50 | 0.044928 | tw/D | 4.3891 | dimensionless | uniform_100_sample | PDF page 29 / API page 23 | PDF vector path extraction; piecewise labeled-tick axis calibration; no OCR
Figure 16 | KLh | Er_ksi=20 | 51 | 0.045629 | tw/D | 4.3304 | dimensionless | uniform_100_sample | PDF page 29 / API page 23 | PDF vector path extraction; piecewise labeled-tick axis calibration; no OCR
Figure 16 | KLh | Er_ksi=20 | 52 | 0.046331 | tw/D | 4.2724 | dimensionless | uniform_100_sample | PDF page 29 / API page 23 | PDF vector path extraction; piecewise labeled-tick axis calibration; no OCR
Figure 16 | KLh | Er_ksi=20 | 53 | 0.047032 | tw/D | 4.2154 | dimensionless | uniform_100_sample | PDF page 29 / API page 23 | PDF vector path extraction; piecewise labeled-tick axis calibration; no OCR
Figure 16 | KLh | Er_ksi=20 | 54 | 0.047733 | tw/D | 4.1596 | dimensionless | uniform_100_sample | PDF page 29 / API page 23 | PDF vector path extraction; piecewise labeled-tick axis calibration; no OCR
Figure 16 | KLh | Er_ksi=20 | 55 | 0.048435 | tw/D | 4.1049 | dimensionless | uniform_100_sample | PDF page 29 / API page 23 | PDF vector path extraction; piecewise labeled-tick axis calibration; no OCR
Figure 16 | KLh | Er_ksi=20 | 56 | 0.049136 | tw/D | 4.0513 | dimensionless | uniform_100_sample | PDF page 29 / API page 23 | PDF vector path extraction; piecewise labeled-tick axis calibration; no OCR
Figure 16 | KLh | Er_ksi=20 | 57 | 0.049838 | tw/D | 3.9989 | dimensionless | uniform_100_sample | PDF page 29 / API page 23 | PDF vector path extraction; piecewise labeled-tick axis calibration; no OCR
Figure 16 | KLh | Er_ksi=20 | 58 | 0.050539 | tw/D | 3.9498 | dimensionless | uniform_100_sample | PDF page 29 / API page 23 | PDF vector path extraction; piecewise labeled-tick axis calibration; no OCR
Figure 16 | KLh | Er_ksi=20 | 59 | 0.05124 | tw/D | 3.9028 | dimensionless | uniform_100_sample | PDF page 29 / API page 23 | PDF vector path extraction; piecewise labeled-tick axis calibration; no OCR
Figure 16 | KLh | Er_ksi=20 | 60 | 0.051942 | tw/D | 3.8567 | dimensionless | uniform_100_sample | PDF page 29 / API page 23 | PDF vector path extraction; piecewise labeled-tick axis calibration; no OCR
Figure 16 | KLh | Er_ksi=20 | 61 | 0.052643 | tw/D | 3.8116 | dimensionless | uniform_100_sample | PDF page 29 / API page 23 | PDF vector path extraction; piecewise labeled-tick axis calibration; no OCR
Figure 16 | KLh | Er_ksi=20 | 62 | 0.053345 | tw/D | 3.7675 | dimensionless | uniform_100_sample | PDF page 29 / API page 23 | PDF vector path extraction; piecewise labeled-tick axis calibration; no OCR
Figure 16 | KLh | Er_ksi=20 | 63 | 0.054046 | tw/D | 3.7244 | dimensionless | uniform_100_sample | PDF page 29 / API page 23 | PDF vector path extraction; piecewise labeled-tick axis calibration; no OCR
Figure 16 | KLh | Er_ksi=20 | 64 | 0.054747 | tw/D | 3.6823 | dimensionless | uniform_100_sample | PDF page 29 / API page 23 | PDF vector path extraction; piecewise labeled-tick axis calibration; no OCR
Figure 16 | KLh | Er_ksi=20 | 65 | 0.055449 | tw/D | 3.6407 | dimensionless | uniform_100_sample | PDF page 29 / API page 23 | PDF vector path extraction; piecewise labeled-tick axis calibration; no OCR
Figure 16 | KLh | Er_ksi=20 | 66 | 0.05615 | tw/D | 3.5989 | dimensionless | uniform_100_sample | PDF page 29 / API page 23 | PDF vector path extraction; piecewise labeled-tick axis calibration; no OCR
Figure 16 | KLh | Er_ksi=20 | 67 | 0.056852 | tw/D | 3.5586 | dimensionless | uniform_100_sample | PDF page 29 / API page 23 | PDF vector path extraction; piecewise labeled-tick axis calibration; no OCR
Figure 16 | KLh | Er_ksi=20 | 68 | 0.057553 | tw/D | 3.5194 | dimensionless | uniform_100_sample | PDF page 29 / API page 23 | PDF vector path extraction; piecewise labeled-tick axis calibration; no OCR
Figure 16 | KLh | Er_ksi=20 | 69 | 0.058255 | tw/D | 3.4814 | dimensionless | uniform_100_sample | PDF page 29 / API page 23 | PDF vector path extraction; piecewise labeled-tick axis calibration; no OCR
Figure 16 | KLh | Er_ksi=20 | 70 | 0.058956 | tw/D | 3.4446 | dimensionless | uniform_100_sample | PDF page 29 / API page 23 | PDF vector path extraction; piecewise labeled-tick axis calibration; no OCR
Figure 16 | KLh | Er_ksi=20 | 71 | 0.059657 | tw/D | 3.409 | dimensionless | uniform_100_sample | PDF page 29 / API page 23 | PDF vector path extraction; piecewise labeled-tick axis calibration; no OCR
Figure 16 | KLh | Er_ksi=20 | 72 | 0.060359 | tw/D | 3.3751 | dimensionless | uniform_100_sample | PDF page 29 / API page 23 | PDF vector path extraction; piecewise labeled-tick axis calibration; no OCR
Figure 16 | KLh | Er_ksi=20 | 73 | 0.06106 | tw/D | 3.3432 | dimensionless | uniform_100_sample | PDF page 29 / API page 23 | PDF vector path extraction; piecewise labeled-tick axis calibration; no OCR
Figure 16 | KLh | Er_ksi=20 | 74 | 0.061762 | tw/D | 3.3123 | dimensionless | uniform_100_sample | PDF page 29 / API page 23 | PDF vector path extraction; piecewise labeled-tick axis calibration; no OCR
Figure 16 | KLh | Er_ksi=20 | 75 | 0.062463 | tw/D | 3.2826 | dimensionless | uniform_100_sample | PDF page 29 / API page 23 | PDF vector path extraction; piecewise labeled-tick axis calibration; no OCR
Figure 16 | KLh | Er_ksi=20 | 76 | 0.063164 | tw/D | 3.2541 | dimensionless | uniform_100_sample | PDF page 29 / API page 23 | PDF vector path extraction; piecewise labeled-tick axis calibration; no OCR
Figure 16 | KLh | Er_ksi=20 | 77 | 0.063866 | tw/D | 3.2267 | dimensionless | uniform_100_sample | PDF page 29 / API page 23 | PDF vector path extraction; piecewise labeled-tick axis calibration; no OCR
Figure 16 | KLh | Er_ksi=20 | 78 | 0.064567 | tw/D | 3.2005 | dimensionless | uniform_100_sample | PDF page 29 / API page 23 | PDF vector path extraction; piecewise labeled-tick axis calibration; no OCR
Figure 16 | KLh | Er_ksi=20 | 79 | 0.065269 | tw/D | 3.1752 | dimensionless | uniform_100_sample | PDF page 29 / API page 23 | PDF vector path extraction; piecewise labeled-tick axis calibration; no OCR
Figure 16 | KLh | Er_ksi=20 | 80 | 0.06597 | tw/D | 3.1505 | dimensionless | uniform_100_sample | PDF page 29 / API page 23 | PDF vector path extraction; piecewise labeled-tick axis calibration; no OCR
Figure 16 | KLh | Er_ksi=20 | 81 | 0.066671 | tw/D | 3.1272 | dimensionless | uniform_100_sample | PDF page 29 / API page 23 | PDF vector path extraction; piecewise labeled-tick axis calibration; no OCR
Figure 16 | KLh | Er_ksi=20 | 82 | 0.067373 | tw/D | 3.1052 | dimensionless | uniform_100_sample | PDF page 29 / API page 23 | PDF vector path extraction; piecewise labeled-tick axis calibration; no OCR
Figure 16 | KLh | Er_ksi=20 | 83 | 0.068074 | tw/D | 3.0847 | dimensionless | uniform_100_sample | PDF page 29 / API page 23 | PDF vector path extraction; piecewise labeled-tick axis calibration; no OCR
Figure 16 | KLh | Er_ksi=20 | 84 | 0.068776 | tw/D | 3.0655 | dimensionless | uniform_100_sample | PDF page 29 / API page 23 | PDF vector path extraction; piecewise labeled-tick axis calibration; no OCR
Figure 16 | KLh | Er_ksi=20 | 85 | 0.069477 | tw/D | 3.0478 | dimensionless | uniform_100_sample | PDF page 29 / API page 23 | PDF vector path extraction; piecewise labeled-tick axis calibration; no OCR
Figure 16 | KLh | Er_ksi=20 | 86 | 0.070178 | tw/D | 3.0317 | dimensionless | uniform_100_sample | PDF page 29 / API page 23 | PDF vector path extraction; piecewise labeled-tick axis calibration; no OCR
Figure 16 | KLh | Er_ksi=20 | 87 | 0.07088 | tw/D | 3.0177 | dimensionless | uniform_100_sample | PDF page 29 / API page 23 | PDF vector path extraction; piecewise labeled-tick axis calibration; no OCR
Figure 16 | KLh | Er_ksi=20 | 88 | 0.071581 | tw/D | 3.005 | dimensionless | uniform_100_sample | PDF page 29 / API page 23 | PDF vector path extraction; piecewise labeled-tick axis calibration; no OCR
Figure 16 | KLh | Er_ksi=20 | 89 | 0.072283 | tw/D | 2.9937 | dimensionless | uniform_100_sample | PDF page 29 / API page 23 | PDF vector path extraction; piecewise labeled-tick axis calibration; no OCR
Figure 16 | KLh | Er_ksi=20 | 90 | 0.072984 | tw/D | 2.9841 | dimensionless | uniform_100_sample | PDF page 29 / API page 23 | PDF vector path extraction; piecewise labeled-tick axis calibration; no OCR
Figure 16 | KLh | Er_ksi=20 | 91 | 0.073685 | tw/D | 2.976 | dimensionless | uniform_100_sample | PDF page 29 / API page 23 | PDF vector path extraction; piecewise labeled-tick axis calibration; no OCR
Figure 16 | KLh | Er_ksi=20 | 92 | 0.074387 | tw/D | 2.9695 | dimensionless | uniform_100_sample | PDF page 29 / API page 23 | PDF vector path extraction; piecewise labeled-tick axis calibration; no OCR
Figure 16 | KLh | Er_ksi=20 | 93 | 0.075088 | tw/D | 2.9648 | dimensionless | uniform_100_sample | PDF page 29 / API page 23 | PDF vector path extraction; piecewise labeled-tick axis calibration; no OCR
Figure 16 | KLh | Er_ksi=20 | 94 | 0.07579 | tw/D | 2.9618 | dimensionless | uniform_100_sample | PDF page 29 / API page 23 | PDF vector path extraction; piecewise labeled-tick axis calibration; no OCR
Figure 16 | KLh | Er_ksi=20 | 95 | 0.076491 | tw/D | 2.961 | dimensionless | uniform_100_sample | PDF page 29 / API page 23 | PDF vector path extraction; piecewise labeled-tick axis calibration; no OCR
Figure 16 | KLh | Er_ksi=20 | 96 | 0.077192 | tw/D | 2.9627 | dimensionless | uniform_100_sample | PDF page 29 / API page 23 | PDF vector path extraction; piecewise labeled-tick axis calibration; no OCR
Figure 16 | KLh | Er_ksi=20 | 97 | 0.077894 | tw/D | 2.9671 | dimensionless | uniform_100_sample | PDF page 29 / API page 23 | PDF vector path extraction; piecewise labeled-tick axis calibration; no OCR
Figure 16 | KLh | Er_ksi=20 | 98 | 0.078595 | tw/D | 2.9745 | dimensionless | uniform_100_sample | PDF page 29 / API page 23 | PDF vector path extraction; piecewise labeled-tick axis calibration; no OCR
Figure 16 | KLh | Er_ksi=20 | 99 | 0.079297 | tw/D | 2.9856 | dimensionless | uniform_100_sample | PDF page 29 / API page 23 | PDF vector path extraction; piecewise labeled-tick axis calibration; no OCR
Figure 16 | KLh | Er_ksi=20 | 100 | 0.079998 | tw/D | 3.0022 | dimensionless | uniform_100_sample | PDF page 29 / API page 23 | PDF vector path extraction; piecewise labeled-tick axis calibration; no OCR
Figure 16 | KLh | Er_ksi=5 | 1 | 0.010559 | tw/D | 14.6127 | dimensionless | uniform_100_sample | PDF page 29 / API page 23 | PDF vector path extraction; piecewise labeled-tick axis calibration; no OCR
Figure 16 | KLh | Er_ksi=5 | 2 | 0.01126 | tw/D | 14.74 | dimensionless | uniform_100_sample | PDF page 29 / API page 23 | PDF vector path extraction; piecewise labeled-tick axis calibration; no OCR
Figure 16 | KLh | Er_ksi=5 | 3 | 0.011962 | tw/D | 14.8418 | dimensionless | uniform_100_sample | PDF page 29 / API page 23 | PDF vector path extraction; piecewise labeled-tick axis calibration; no OCR
Figure 16 | KLh | Er_ksi=5 | 4 | 0.012663 | tw/D | 14.9067 | dimensionless | uniform_100_sample | PDF page 29 / API page 23 | PDF vector path extraction; piecewise labeled-tick axis calibration; no OCR
Figure 16 | KLh | Er_ksi=5 | 5 | 0.013365 | tw/D | 14.9475 | dimensionless | uniform_100_sample | PDF page 29 / API page 23 | PDF vector path extraction; piecewise labeled-tick axis calibration; no OCR
Figure 16 | KLh | Er_ksi=5 | 6 | 0.014066 | tw/D | 14.9665 | dimensionless | uniform_100_sample | PDF page 29 / API page 23 | PDF vector path extraction; piecewise labeled-tick axis calibration; no OCR
Figure 16 | KLh | Er_ksi=5 | 7 | 0.014767 | tw/D | 14.9655 | dimensionless | uniform_100_sample | PDF page 29 / API page 23 | PDF vector path extraction; piecewise labeled-tick axis calibration; no OCR
Figure 16 | KLh | Er_ksi=5 | 8 | 0.015469 | tw/D | 14.9451 | dimensionless | uniform_100_sample | PDF page 29 / API page 23 | PDF vector path extraction; piecewise labeled-tick axis calibration; no OCR
Figure 16 | KLh | Er_ksi=5 | 9 | 0.01617 | tw/D | 14.9054 | dimensionless | uniform_100_sample | PDF page 29 / API page 23 | PDF vector path extraction; piecewise labeled-tick axis calibration; no OCR
Figure 16 | KLh | Er_ksi=5 | 10 | 0.016872 | tw/D | 14.8482 | dimensionless | uniform_100_sample | PDF page 29 / API page 23 | PDF vector path extraction; piecewise labeled-tick axis calibration; no OCR
Figure 16 | KLh | Er_ksi=5 | 11 | 0.017573 | tw/D | 14.7657 | dimensionless | uniform_100_sample | PDF page 29 / API page 23 | PDF vector path extraction; piecewise labeled-tick axis calibration; no OCR
Figure 16 | KLh | Er_ksi=5 | 12 | 0.018274 | tw/D | 14.6733 | dimensionless | uniform_100_sample | PDF page 29 / API page 23 | PDF vector path extraction; piecewise labeled-tick axis calibration; no OCR
Figure 16 | KLh | Er_ksi=5 | 13 | 0.018976 | tw/D | 14.566 | dimensionless | uniform_100_sample | PDF page 29 / API page 23 | PDF vector path extraction; piecewise labeled-tick axis calibration; no OCR
Figure 16 | KLh | Er_ksi=5 | 14 | 0.019677 | tw/D | 14.4445 | dimensionless | uniform_100_sample | PDF page 29 / API page 23 | PDF vector path extraction; piecewise labeled-tick axis calibration; no OCR
Figure 16 | KLh | Er_ksi=5 | 15 | 0.020379 | tw/D | 14.3138 | dimensionless | uniform_100_sample | PDF page 29 / API page 23 | PDF vector path extraction; piecewise labeled-tick axis calibration; no OCR
Figure 16 | KLh | Er_ksi=5 | 16 | 0.02108 | tw/D | 14.1766 | dimensionless | uniform_100_sample | PDF page 29 / API page 23 | PDF vector path extraction; piecewise labeled-tick axis calibration; no OCR
Figure 16 | KLh | Er_ksi=5 | 17 | 0.021781 | tw/D | 14.0279 | dimensionless | uniform_100_sample | PDF page 29 / API page 23 | PDF vector path extraction; piecewise labeled-tick axis calibration; no OCR
Figure 16 | KLh | Er_ksi=5 | 18 | 0.022483 | tw/D | 13.8686 | dimensionless | uniform_100_sample | PDF page 29 / API page 23 | PDF vector path extraction; piecewise labeled-tick axis calibration; no OCR
Figure 16 | KLh | Er_ksi=5 | 19 | 0.023184 | tw/D | 13.6991 | dimensionless | uniform_100_sample | PDF page 29 / API page 23 | PDF vector path extraction; piecewise labeled-tick axis calibration; no OCR
Figure 16 | KLh | Er_ksi=5 | 20 | 0.023886 | tw/D | 13.5195 | dimensionless | uniform_100_sample | PDF page 29 / API page 23 | PDF vector path extraction; piecewise labeled-tick axis calibration; no OCR
Figure 16 | KLh | Er_ksi=5 | 21 | 0.024587 | tw/D | 13.33 | dimensionless | uniform_100_sample | PDF page 29 / API page 23 | PDF vector path extraction; piecewise labeled-tick axis calibration; no OCR
Figure 16 | KLh | Er_ksi=5 | 22 | 0.025288 | tw/D | 13.1304 | dimensionless | uniform_100_sample | PDF page 29 / API page 23 | PDF vector path extraction; piecewise labeled-tick axis calibration; no OCR
Figure 16 | KLh | Er_ksi=5 | 23 | 0.02599 | tw/D | 12.9125 | dimensionless | uniform_100_sample | PDF page 29 / API page 23 | PDF vector path extraction; piecewise labeled-tick axis calibration; no OCR
Figure 16 | KLh | Er_ksi=5 | 24 | 0.026691 | tw/D | 12.6855 | dimensionless | uniform_100_sample | PDF page 29 / API page 23 | PDF vector path extraction; piecewise labeled-tick axis calibration; no OCR
Figure 16 | KLh | Er_ksi=5 | 25 | 0.027393 | tw/D | 12.4459 | dimensionless | uniform_100_sample | PDF page 29 / API page 23 | PDF vector path extraction; piecewise labeled-tick axis calibration; no OCR
Figure 16 | KLh | Er_ksi=5 | 26 | 0.028094 | tw/D | 12.219 | dimensionless | uniform_100_sample | PDF page 29 / API page 23 | PDF vector path extraction; piecewise labeled-tick axis calibration; no OCR
Figure 16 | KLh | Er_ksi=5 | 27 | 0.028796 | tw/D | 12.0156 | dimensionless | uniform_100_sample | PDF page 29 / API page 23 | PDF vector path extraction; piecewise labeled-tick axis calibration; no OCR
Figure 16 | KLh | Er_ksi=5 | 28 | 0.029497 | tw/D | 11.822 | dimensionless | uniform_100_sample | PDF page 29 / API page 23 | PDF vector path extraction; piecewise labeled-tick axis calibration; no OCR
Figure 16 | KLh | Er_ksi=5 | 29 | 0.030198 | tw/D | 11.6384 | dimensionless | uniform_100_sample | PDF page 29 / API page 23 | PDF vector path extraction; piecewise labeled-tick axis calibration; no OCR
Figure 16 | KLh | Er_ksi=5 | 30 | 0.0309 | tw/D | 11.4663 | dimensionless | uniform_100_sample | PDF page 29 / API page 23 | PDF vector path extraction; piecewise labeled-tick axis calibration; no OCR
Figure 16 | KLh | Er_ksi=5 | 31 | 0.031601 | tw/D | 11.3012 | dimensionless | uniform_100_sample | PDF page 29 / API page 23 | PDF vector path extraction; piecewise labeled-tick axis calibration; no OCR
Figure 16 | KLh | Er_ksi=5 | 32 | 0.032303 | tw/D | 11.1427 | dimensionless | uniform_100_sample | PDF page 29 / API page 23 | PDF vector path extraction; piecewise labeled-tick axis calibration; no OCR
Figure 16 | KLh | Er_ksi=5 | 33 | 0.033004 | tw/D | 10.9907 | dimensionless | uniform_100_sample | PDF page 29 / API page 23 | PDF vector path extraction; piecewise labeled-tick axis calibration; no OCR
Figure 16 | KLh | Er_ksi=5 | 34 | 0.033705 | tw/D | 10.8444 | dimensionless | uniform_100_sample | PDF page 29 / API page 23 | PDF vector path extraction; piecewise labeled-tick axis calibration; no OCR
Figure 16 | KLh | Er_ksi=5 | 35 | 0.034407 | tw/D | 10.7036 | dimensionless | uniform_100_sample | PDF page 29 / API page 23 | PDF vector path extraction; piecewise labeled-tick axis calibration; no OCR
Figure 16 | KLh | Er_ksi=5 | 36 | 0.035108 | tw/D | 10.5673 | dimensionless | uniform_100_sample | PDF page 29 / API page 23 | PDF vector path extraction; piecewise labeled-tick axis calibration; no OCR
Figure 16 | KLh | Er_ksi=5 | 37 | 0.03581 | tw/D | 10.4309 | dimensionless | uniform_100_sample | PDF page 29 / API page 23 | PDF vector path extraction; piecewise labeled-tick axis calibration; no OCR
Figure 16 | KLh | Er_ksi=5 | 38 | 0.036511 | tw/D | 10.3 | dimensionless | uniform_100_sample | PDF page 29 / API page 23 | PDF vector path extraction; piecewise labeled-tick axis calibration; no OCR
Figure 16 | KLh | Er_ksi=5 | 39 | 0.037212 | tw/D | 10.1738 | dimensionless | uniform_100_sample | PDF page 29 / API page 23 | PDF vector path extraction; piecewise labeled-tick axis calibration; no OCR
Figure 16 | KLh | Er_ksi=5 | 40 | 0.037914 | tw/D | 10.0518 | dimensionless | uniform_100_sample | PDF page 29 / API page 23 | PDF vector path extraction; piecewise labeled-tick axis calibration; no OCR
Figure 16 | KLh | Er_ksi=5 | 41 | 0.038615 | tw/D | 9.9341 | dimensionless | uniform_100_sample | PDF page 29 / API page 23 | PDF vector path extraction; piecewise labeled-tick axis calibration; no OCR
Figure 16 | KLh | Er_ksi=5 | 42 | 0.039317 | tw/D | 9.8103 | dimensionless | uniform_100_sample | PDF page 29 / API page 23 | PDF vector path extraction; piecewise labeled-tick axis calibration; no OCR
Figure 16 | KLh | Er_ksi=5 | 43 | 0.040018 | tw/D | 9.6881 | dimensionless | uniform_100_sample | PDF page 29 / API page 23 | PDF vector path extraction; piecewise labeled-tick axis calibration; no OCR
Figure 16 | KLh | Er_ksi=5 | 44 | 0.040719 | tw/D | 9.5778 | dimensionless | uniform_100_sample | PDF page 29 / API page 23 | PDF vector path extraction; piecewise labeled-tick axis calibration; no OCR
Figure 16 | KLh | Er_ksi=5 | 45 | 0.041421 | tw/D | 9.4713 | dimensionless | uniform_100_sample | PDF page 29 / API page 23 | PDF vector path extraction; piecewise labeled-tick axis calibration; no OCR
Figure 16 | KLh | Er_ksi=5 | 46 | 0.042122 | tw/D | 9.368 | dimensionless | uniform_100_sample | PDF page 29 / API page 23 | PDF vector path extraction; piecewise labeled-tick axis calibration; no OCR
Figure 16 | KLh | Er_ksi=5 | 47 | 0.042824 | tw/D | 9.2679 | dimensionless | uniform_100_sample | PDF page 29 / API page 23 | PDF vector path extraction; piecewise labeled-tick axis calibration; no OCR
Figure 16 | KLh | Er_ksi=5 | 48 | 0.043525 | tw/D | 9.1711 | dimensionless | uniform_100_sample | PDF page 29 / API page 23 | PDF vector path extraction; piecewise labeled-tick axis calibration; no OCR
Figure 16 | KLh | Er_ksi=5 | 49 | 0.044226 | tw/D | 9.077 | dimensionless | uniform_100_sample | PDF page 29 / API page 23 | PDF vector path extraction; piecewise labeled-tick axis calibration; no OCR
Figure 16 | KLh | Er_ksi=5 | 50 | 0.044928 | tw/D | 8.9861 | dimensionless | uniform_100_sample | PDF page 29 / API page 23 | PDF vector path extraction; piecewise labeled-tick axis calibration; no OCR
Figure 16 | KLh | Er_ksi=5 | 51 | 0.045629 | tw/D | 8.8927 | dimensionless | uniform_100_sample | PDF page 29 / API page 23 | PDF vector path extraction; piecewise labeled-tick axis calibration; no OCR
Figure 16 | KLh | Er_ksi=5 | 52 | 0.046331 | tw/D | 8.8018 | dimensionless | uniform_100_sample | PDF page 29 / API page 23 | PDF vector path extraction; piecewise labeled-tick axis calibration; no OCR
Figure 16 | KLh | Er_ksi=5 | 53 | 0.047032 | tw/D | 8.714 | dimensionless | uniform_100_sample | PDF page 29 / API page 23 | PDF vector path extraction; piecewise labeled-tick axis calibration; no OCR
Figure 16 | KLh | Er_ksi=5 | 54 | 0.047733 | tw/D | 8.6289 | dimensionless | uniform_100_sample | PDF page 29 / API page 23 | PDF vector path extraction; piecewise labeled-tick axis calibration; no OCR
Figure 16 | KLh | Er_ksi=5 | 55 | 0.048435 | tw/D | 8.5466 | dimensionless | uniform_100_sample | PDF page 29 / API page 23 | PDF vector path extraction; piecewise labeled-tick axis calibration; no OCR
Figure 16 | KLh | Er_ksi=5 | 56 | 0.049136 | tw/D | 8.4671 | dimensionless | uniform_100_sample | PDF page 29 / API page 23 | PDF vector path extraction; piecewise labeled-tick axis calibration; no OCR
Figure 16 | KLh | Er_ksi=5 | 57 | 0.049838 | tw/D | 8.3901 | dimensionless | uniform_100_sample | PDF page 29 / API page 23 | PDF vector path extraction; piecewise labeled-tick axis calibration; no OCR
Figure 16 | KLh | Er_ksi=5 | 58 | 0.050539 | tw/D | 8.319 | dimensionless | uniform_100_sample | PDF page 29 / API page 23 | PDF vector path extraction; piecewise labeled-tick axis calibration; no OCR
Figure 16 | KLh | Er_ksi=5 | 59 | 0.05124 | tw/D | 8.2513 | dimensionless | uniform_100_sample | PDF page 29 / API page 23 | PDF vector path extraction; piecewise labeled-tick axis calibration; no OCR
Figure 16 | KLh | Er_ksi=5 | 60 | 0.051942 | tw/D | 8.1856 | dimensionless | uniform_100_sample | PDF page 29 / API page 23 | PDF vector path extraction; piecewise labeled-tick axis calibration; no OCR
Figure 16 | KLh | Er_ksi=5 | 61 | 0.052643 | tw/D | 8.122 | dimensionless | uniform_100_sample | PDF page 29 / API page 23 | PDF vector path extraction; piecewise labeled-tick axis calibration; no OCR
Figure 16 | KLh | Er_ksi=5 | 62 | 0.053345 | tw/D | 8.0604 | dimensionless | uniform_100_sample | PDF page 29 / API page 23 | PDF vector path extraction; piecewise labeled-tick axis calibration; no OCR
Figure 16 | KLh | Er_ksi=5 | 63 | 0.054046 | tw/D | 8.0007 | dimensionless | uniform_100_sample | PDF page 29 / API page 23 | PDF vector path extraction; piecewise labeled-tick axis calibration; no OCR
Figure 16 | KLh | Er_ksi=5 | 64 | 0.054747 | tw/D | 7.943 | dimensionless | uniform_100_sample | PDF page 29 / API page 23 | PDF vector path extraction; piecewise labeled-tick axis calibration; no OCR
Figure 16 | KLh | Er_ksi=5 | 65 | 0.055449 | tw/D | 7.8857 | dimensionless | uniform_100_sample | PDF page 29 / API page 23 | PDF vector path extraction; piecewise labeled-tick axis calibration; no OCR
Figure 16 | KLh | Er_ksi=5 | 66 | 0.05615 | tw/D | 7.8296 | dimensionless | uniform_100_sample | PDF page 29 / API page 23 | PDF vector path extraction; piecewise labeled-tick axis calibration; no OCR
Figure 16 | KLh | Er_ksi=5 | 67 | 0.056852 | tw/D | 7.7755 | dimensionless | uniform_100_sample | PDF page 29 / API page 23 | PDF vector path extraction; piecewise labeled-tick axis calibration; no OCR
Figure 16 | KLh | Er_ksi=5 | 68 | 0.057553 | tw/D | 7.7231 | dimensionless | uniform_100_sample | PDF page 29 / API page 23 | PDF vector path extraction; piecewise labeled-tick axis calibration; no OCR
Figure 16 | KLh | Er_ksi=5 | 69 | 0.058255 | tw/D | 7.6727 | dimensionless | uniform_100_sample | PDF page 29 / API page 23 | PDF vector path extraction; piecewise labeled-tick axis calibration; no OCR
Figure 16 | KLh | Er_ksi=5 | 70 | 0.058956 | tw/D | 7.6241 | dimensionless | uniform_100_sample | PDF page 29 / API page 23 | PDF vector path extraction; piecewise labeled-tick axis calibration; no OCR
Figure 16 | KLh | Er_ksi=5 | 71 | 0.059657 | tw/D | 7.5772 | dimensionless | uniform_100_sample | PDF page 29 / API page 23 | PDF vector path extraction; piecewise labeled-tick axis calibration; no OCR
Figure 16 | KLh | Er_ksi=5 | 72 | 0.060359 | tw/D | 7.5322 | dimensionless | uniform_100_sample | PDF page 29 / API page 23 | PDF vector path extraction; piecewise labeled-tick axis calibration; no OCR
Figure 16 | KLh | Er_ksi=5 | 73 | 0.06106 | tw/D | 7.4911 | dimensionless | uniform_100_sample | PDF page 29 / API page 23 | PDF vector path extraction; piecewise labeled-tick axis calibration; no OCR
Figure 16 | KLh | Er_ksi=5 | 74 | 0.061762 | tw/D | 7.4509 | dimensionless | uniform_100_sample | PDF page 29 / API page 23 | PDF vector path extraction; piecewise labeled-tick axis calibration; no OCR
Figure 16 | KLh | Er_ksi=5 | 75 | 0.062463 | tw/D | 7.4121 | dimensionless | uniform_100_sample | PDF page 29 / API page 23 | PDF vector path extraction; piecewise labeled-tick axis calibration; no OCR
Figure 16 | KLh | Er_ksi=5 | 76 | 0.063164 | tw/D | 7.3749 | dimensionless | uniform_100_sample | PDF page 29 / API page 23 | PDF vector path extraction; piecewise labeled-tick axis calibration; no OCR
Figure 16 | KLh | Er_ksi=5 | 77 | 0.063866 | tw/D | 7.3392 | dimensionless | uniform_100_sample | PDF page 29 / API page 23 | PDF vector path extraction; piecewise labeled-tick axis calibration; no OCR
Figure 16 | KLh | Er_ksi=5 | 78 | 0.064567 | tw/D | 7.309 | dimensionless | uniform_100_sample | PDF page 29 / API page 23 | PDF vector path extraction; piecewise labeled-tick axis calibration; no OCR
Figure 16 | KLh | Er_ksi=5 | 79 | 0.065269 | tw/D | 7.2819 | dimensionless | uniform_100_sample | PDF page 29 / API page 23 | PDF vector path extraction; piecewise labeled-tick axis calibration; no OCR
Figure 16 | KLh | Er_ksi=5 | 80 | 0.06597 | tw/D | 7.2506 | dimensionless | uniform_100_sample | PDF page 29 / API page 23 | PDF vector path extraction; piecewise labeled-tick axis calibration; no OCR
Figure 16 | KLh | Er_ksi=5 | 81 | 0.066671 | tw/D | 7.221 | dimensionless | uniform_100_sample | PDF page 29 / API page 23 | PDF vector path extraction; piecewise labeled-tick axis calibration; no OCR
Figure 16 | KLh | Er_ksi=5 | 82 | 0.067373 | tw/D | 7.1928 | dimensionless | uniform_100_sample | PDF page 29 / API page 23 | PDF vector path extraction; piecewise labeled-tick axis calibration; no OCR
Figure 16 | KLh | Er_ksi=5 | 83 | 0.068074 | tw/D | 7.1661 | dimensionless | uniform_100_sample | PDF page 29 / API page 23 | PDF vector path extraction; piecewise labeled-tick axis calibration; no OCR
Figure 16 | KLh | Er_ksi=5 | 84 | 0.068776 | tw/D | 7.1409 | dimensionless | uniform_100_sample | PDF page 29 / API page 23 | PDF vector path extraction; piecewise labeled-tick axis calibration; no OCR
Figure 16 | KLh | Er_ksi=5 | 85 | 0.069477 | tw/D | 7.1171 | dimensionless | uniform_100_sample | PDF page 29 / API page 23 | PDF vector path extraction; piecewise labeled-tick axis calibration; no OCR
Figure 16 | KLh | Er_ksi=5 | 86 | 0.070178 | tw/D | 7.0948 | dimensionless | uniform_100_sample | PDF page 29 / API page 23 | PDF vector path extraction; piecewise labeled-tick axis calibration; no OCR
Figure 16 | KLh | Er_ksi=5 | 87 | 0.07088 | tw/D | 7.0747 | dimensionless | uniform_100_sample | PDF page 29 / API page 23 | PDF vector path extraction; piecewise labeled-tick axis calibration; no OCR
Figure 16 | KLh | Er_ksi=5 | 88 | 0.071581 | tw/D | 7.0558 | dimensionless | uniform_100_sample | PDF page 29 / API page 23 | PDF vector path extraction; piecewise labeled-tick axis calibration; no OCR
Figure 16 | KLh | Er_ksi=5 | 89 | 0.072283 | tw/D | 7.0382 | dimensionless | uniform_100_sample | PDF page 29 / API page 23 | PDF vector path extraction; piecewise labeled-tick axis calibration; no OCR
Figure 16 | KLh | Er_ksi=5 | 90 | 0.072984 | tw/D | 7.022 | dimensionless | uniform_100_sample | PDF page 29 / API page 23 | PDF vector path extraction; piecewise labeled-tick axis calibration; no OCR
Figure 16 | KLh | Er_ksi=5 | 91 | 0.073685 | tw/D | 7.0071 | dimensionless | uniform_100_sample | PDF page 29 / API page 23 | PDF vector path extraction; piecewise labeled-tick axis calibration; no OCR
Figure 16 | KLh | Er_ksi=5 | 92 | 0.074387 | tw/D | 6.9935 | dimensionless | uniform_100_sample | PDF page 29 / API page 23 | PDF vector path extraction; piecewise labeled-tick axis calibration; no OCR
Figure 16 | KLh | Er_ksi=5 | 93 | 0.075088 | tw/D | 6.9814 | dimensionless | uniform_100_sample | PDF page 29 / API page 23 | PDF vector path extraction; piecewise labeled-tick axis calibration; no OCR
Figure 16 | KLh | Er_ksi=5 | 94 | 0.07579 | tw/D | 6.9698 | dimensionless | uniform_100_sample | PDF page 29 / API page 23 | PDF vector path extraction; piecewise labeled-tick axis calibration; no OCR
Figure 16 | KLh | Er_ksi=5 | 95 | 0.076491 | tw/D | 6.96 | dimensionless | uniform_100_sample | PDF page 29 / API page 23 | PDF vector path extraction; piecewise labeled-tick axis calibration; no OCR
Figure 16 | KLh | Er_ksi=5 | 96 | 0.077192 | tw/D | 6.9519 | dimensionless | uniform_100_sample | PDF page 29 / API page 23 | PDF vector path extraction; piecewise labeled-tick axis calibration; no OCR
Figure 16 | KLh | Er_ksi=5 | 97 | 0.077894 | tw/D | 6.9458 | dimensionless | uniform_100_sample | PDF page 29 / API page 23 | PDF vector path extraction; piecewise labeled-tick axis calibration; no OCR
Figure 16 | KLh | Er_ksi=5 | 98 | 0.078595 | tw/D | 6.9417 | dimensionless | uniform_100_sample | PDF page 29 / API page 23 | PDF vector path extraction; piecewise labeled-tick axis calibration; no OCR
Figure 16 | KLh | Er_ksi=5 | 99 | 0.079297 | tw/D | 6.94 | dimensionless | uniform_100_sample | PDF page 29 / API page 23 | PDF vector path extraction; piecewise labeled-tick axis calibration; no OCR
Figure 16 | KLh | Er_ksi=5 | 100 | 0.079998 | tw/D | 6.9417 | dimensionless | uniform_100_sample | PDF page 29 / API page 23 | PDF vector path extraction; piecewise labeled-tick axis calibration; no OCR
Figure 17 | GLh | H_ft=10 | 1 | 2.3215 | in | 2.5725 | dimensionless | uniform_100_sample | PDF page 29 / API page 23 | PDF vector path extraction; piecewise labeled-tick axis calibration; no OCR
Figure 17 | GLh | H_ft=10 | 2 | 2.7223 | in | 2.0957 | dimensionless | uniform_100_sample | PDF page 29 / API page 23 | PDF vector path extraction; piecewise labeled-tick axis calibration; no OCR
Figure 17 | GLh | H_ft=10 | 3 | 3.1231 | in | 1.8908 | dimensionless | uniform_100_sample | PDF page 29 / API page 23 | PDF vector path extraction; piecewise labeled-tick axis calibration; no OCR
Figure 17 | GLh | H_ft=10 | 4 | 3.5239 | in | 1.7519 | dimensionless | uniform_100_sample | PDF page 29 / API page 23 | PDF vector path extraction; piecewise labeled-tick axis calibration; no OCR
Figure 17 | GLh | H_ft=10 | 5 | 3.9247 | in | 1.6429 | dimensionless | uniform_100_sample | PDF page 29 / API page 23 | PDF vector path extraction; piecewise labeled-tick axis calibration; no OCR
Figure 17 | GLh | H_ft=10 | 6 | 4.3255 | in | 1.5496 | dimensionless | uniform_100_sample | PDF page 29 / API page 23 | PDF vector path extraction; piecewise labeled-tick axis calibration; no OCR
Figure 17 | GLh | H_ft=10 | 7 | 4.7263 | in | 1.4691 | dimensionless | uniform_100_sample | PDF page 29 / API page 23 | PDF vector path extraction; piecewise labeled-tick axis calibration; no OCR
Figure 17 | GLh | H_ft=10 | 8 | 5.1271 | in | 1.3986 | dimensionless | uniform_100_sample | PDF page 29 / API page 23 | PDF vector path extraction; piecewise labeled-tick axis calibration; no OCR
Figure 17 | GLh | H_ft=10 | 9 | 5.5278 | in | 1.3358 | dimensionless | uniform_100_sample | PDF page 29 / API page 23 | PDF vector path extraction; piecewise labeled-tick axis calibration; no OCR
Figure 17 | GLh | H_ft=10 | 10 | 5.9286 | in | 1.2794 | dimensionless | uniform_100_sample | PDF page 29 / API page 23 | PDF vector path extraction; piecewise labeled-tick axis calibration; no OCR
Figure 17 | GLh | H_ft=10 | 11 | 6.3294 | in | 1.2282 | dimensionless | uniform_100_sample | PDF page 29 / API page 23 | PDF vector path extraction; piecewise labeled-tick axis calibration; no OCR
Figure 17 | GLh | H_ft=10 | 12 | 6.7302 | in | 1.1814 | dimensionless | uniform_100_sample | PDF page 29 / API page 23 | PDF vector path extraction; piecewise labeled-tick axis calibration; no OCR
Figure 17 | GLh | H_ft=10 | 13 | 7.131 | in | 1.1386 | dimensionless | uniform_100_sample | PDF page 29 / API page 23 | PDF vector path extraction; piecewise labeled-tick axis calibration; no OCR
Figure 17 | GLh | H_ft=10 | 14 | 7.5318 | in | 1.0992 | dimensionless | uniform_100_sample | PDF page 29 / API page 23 | PDF vector path extraction; piecewise labeled-tick axis calibration; no OCR
Figure 17 | GLh | H_ft=10 | 15 | 7.9326 | in | 1.0629 | dimensionless | uniform_100_sample | PDF page 29 / API page 23 | PDF vector path extraction; piecewise labeled-tick axis calibration; no OCR
Figure 17 | GLh | H_ft=10 | 16 | 8.3334 | in | 1.0303 | dimensionless | uniform_100_sample | PDF page 29 / API page 23 | PDF vector path extraction; piecewise labeled-tick axis calibration; no OCR
Figure 17 | GLh | H_ft=10 | 17 | 8.7342 | in | 1.0002 | dimensionless | uniform_100_sample | PDF page 29 / API page 23 | PDF vector path extraction; piecewise labeled-tick axis calibration; no OCR
Figure 17 | GLh | H_ft=10 | 18 | 9.135 | in | 0.97234 | dimensionless | uniform_100_sample | PDF page 29 / API page 23 | PDF vector path extraction; piecewise labeled-tick axis calibration; no OCR
Figure 17 | GLh | H_ft=10 | 19 | 9.5358 | in | 0.94647 | dimensionless | uniform_100_sample | PDF page 29 / API page 23 | PDF vector path extraction; piecewise labeled-tick axis calibration; no OCR
Figure 17 | GLh | H_ft=10 | 20 | 9.9366 | in | 0.92253 | dimensionless | uniform_100_sample | PDF page 29 / API page 23 | PDF vector path extraction; piecewise labeled-tick axis calibration; no OCR
Figure 17 | GLh | H_ft=10 | 21 | 10.3374 | in | 0.8997 | dimensionless | uniform_100_sample | PDF page 29 / API page 23 | PDF vector path extraction; piecewise labeled-tick axis calibration; no OCR
Figure 17 | GLh | H_ft=10 | 22 | 10.7382 | in | 0.87861 | dimensionless | uniform_100_sample | PDF page 29 / API page 23 | PDF vector path extraction; piecewise labeled-tick axis calibration; no OCR
Figure 17 | GLh | H_ft=10 | 23 | 11.1389 | in | 0.85931 | dimensionless | uniform_100_sample | PDF page 29 / API page 23 | PDF vector path extraction; piecewise labeled-tick axis calibration; no OCR
Figure 17 | GLh | H_ft=10 | 24 | 11.5397 | in | 0.84177 | dimensionless | uniform_100_sample | PDF page 29 / API page 23 | PDF vector path extraction; piecewise labeled-tick axis calibration; no OCR
Figure 17 | GLh | H_ft=10 | 25 | 11.9405 | in | 0.82601 | dimensionless | uniform_100_sample | PDF page 29 / API page 23 | PDF vector path extraction; piecewise labeled-tick axis calibration; no OCR
Figure 17 | GLh | H_ft=10 | 26 | 12.3413 | in | 0.81136 | dimensionless | uniform_100_sample | PDF page 29 / API page 23 | PDF vector path extraction; piecewise labeled-tick axis calibration; no OCR
Figure 17 | GLh | H_ft=10 | 27 | 12.7421 | in | 0.79911 | dimensionless | uniform_100_sample | PDF page 29 / API page 23 | PDF vector path extraction; piecewise labeled-tick axis calibration; no OCR
Figure 17 | GLh | H_ft=10 | 28 | 13.1429 | in | 0.78587 | dimensionless | uniform_100_sample | PDF page 29 / API page 23 | PDF vector path extraction; piecewise labeled-tick axis calibration; no OCR
Figure 17 | GLh | H_ft=10 | 29 | 13.5437 | in | 0.77707 | dimensionless | uniform_100_sample | PDF page 29 / API page 23 | PDF vector path extraction; piecewise labeled-tick axis calibration; no OCR
Figure 17 | GLh | H_ft=10 | 30 | 13.9445 | in | 0.76958 | dimensionless | uniform_100_sample | PDF page 29 / API page 23 | PDF vector path extraction; piecewise labeled-tick axis calibration; no OCR
Figure 17 | GLh | H_ft=10 | 31 | 14.3453 | in | 0.76331 | dimensionless | uniform_100_sample | PDF page 29 / API page 23 | PDF vector path extraction; piecewise labeled-tick axis calibration; no OCR
Figure 17 | GLh | H_ft=10 | 32 | 14.7461 | in | 0.75748 | dimensionless | uniform_100_sample | PDF page 29 / API page 23 | PDF vector path extraction; piecewise labeled-tick axis calibration; no OCR
Figure 17 | GLh | H_ft=10 | 33 | 15.1469 | in | 0.7519 | dimensionless | uniform_100_sample | PDF page 29 / API page 23 | PDF vector path extraction; piecewise labeled-tick axis calibration; no OCR
Figure 17 | GLh | H_ft=10 | 34 | 15.5477 | in | 0.74652 | dimensionless | uniform_100_sample | PDF page 29 / API page 23 | PDF vector path extraction; piecewise labeled-tick axis calibration; no OCR
Figure 17 | GLh | H_ft=10 | 35 | 15.9485 | in | 0.7413 | dimensionless | uniform_100_sample | PDF page 29 / API page 23 | PDF vector path extraction; piecewise labeled-tick axis calibration; no OCR
Figure 17 | GLh | H_ft=10 | 36 | 16.3493 | in | 0.73604 | dimensionless | uniform_100_sample | PDF page 29 / API page 23 | PDF vector path extraction; piecewise labeled-tick axis calibration; no OCR
Figure 17 | GLh | H_ft=10 | 37 | 16.75 | in | 0.73088 | dimensionless | uniform_100_sample | PDF page 29 / API page 23 | PDF vector path extraction; piecewise labeled-tick axis calibration; no OCR
Figure 17 | GLh | H_ft=10 | 38 | 17.1508 | in | 0.72581 | dimensionless | uniform_100_sample | PDF page 29 / API page 23 | PDF vector path extraction; piecewise labeled-tick axis calibration; no OCR
Figure 17 | GLh | H_ft=10 | 39 | 17.5516 | in | 0.72083 | dimensionless | uniform_100_sample | PDF page 29 / API page 23 | PDF vector path extraction; piecewise labeled-tick axis calibration; no OCR
Figure 17 | GLh | H_ft=10 | 40 | 17.9524 | in | 0.71592 | dimensionless | uniform_100_sample | PDF page 29 / API page 23 | PDF vector path extraction; piecewise labeled-tick axis calibration; no OCR
Figure 17 | GLh | H_ft=10 | 41 | 18.3532 | in | 0.71108 | dimensionless | uniform_100_sample | PDF page 29 / API page 23 | PDF vector path extraction; piecewise labeled-tick axis calibration; no OCR
Figure 17 | GLh | H_ft=10 | 42 | 18.754 | in | 0.7063 | dimensionless | uniform_100_sample | PDF page 29 / API page 23 | PDF vector path extraction; piecewise labeled-tick axis calibration; no OCR
Figure 17 | GLh | H_ft=10 | 43 | 19.1548 | in | 0.70156 | dimensionless | uniform_100_sample | PDF page 29 / API page 23 | PDF vector path extraction; piecewise labeled-tick axis calibration; no OCR
Figure 17 | GLh | H_ft=10 | 44 | 19.5556 | in | 0.69688 | dimensionless | uniform_100_sample | PDF page 29 / API page 23 | PDF vector path extraction; piecewise labeled-tick axis calibration; no OCR
Figure 17 | GLh | H_ft=10 | 45 | 19.9564 | in | 0.69225 | dimensionless | uniform_100_sample | PDF page 29 / API page 23 | PDF vector path extraction; piecewise labeled-tick axis calibration; no OCR
Figure 17 | GLh | H_ft=10 | 46 | 20.3572 | in | 0.6878 | dimensionless | uniform_100_sample | PDF page 29 / API page 23 | PDF vector path extraction; piecewise labeled-tick axis calibration; no OCR
Figure 17 | GLh | H_ft=10 | 47 | 20.758 | in | 0.6834 | dimensionless | uniform_100_sample | PDF page 29 / API page 23 | PDF vector path extraction; piecewise labeled-tick axis calibration; no OCR
Figure 17 | GLh | H_ft=10 | 48 | 21.1588 | in | 0.67904 | dimensionless | uniform_100_sample | PDF page 29 / API page 23 | PDF vector path extraction; piecewise labeled-tick axis calibration; no OCR
Figure 17 | GLh | H_ft=10 | 49 | 21.5596 | in | 0.6747 | dimensionless | uniform_100_sample | PDF page 29 / API page 23 | PDF vector path extraction; piecewise labeled-tick axis calibration; no OCR
Figure 17 | GLh | H_ft=10 | 50 | 21.9604 | in | 0.6704 | dimensionless | uniform_100_sample | PDF page 29 / API page 23 | PDF vector path extraction; piecewise labeled-tick axis calibration; no OCR
Figure 17 | GLh | H_ft=10 | 51 | 22.3611 | in | 0.66598 | dimensionless | uniform_100_sample | PDF page 29 / API page 23 | PDF vector path extraction; piecewise labeled-tick axis calibration; no OCR
Figure 17 | GLh | H_ft=10 | 52 | 22.7619 | in | 0.66158 | dimensionless | uniform_100_sample | PDF page 29 / API page 23 | PDF vector path extraction; piecewise labeled-tick axis calibration; no OCR
Figure 17 | GLh | H_ft=10 | 53 | 23.1627 | in | 0.6572 | dimensionless | uniform_100_sample | PDF page 29 / API page 23 | PDF vector path extraction; piecewise labeled-tick axis calibration; no OCR
Figure 17 | GLh | H_ft=10 | 54 | 23.5635 | in | 0.65284 | dimensionless | uniform_100_sample | PDF page 29 / API page 23 | PDF vector path extraction; piecewise labeled-tick axis calibration; no OCR
Figure 17 | GLh | H_ft=10 | 55 | 23.9643 | in | 0.64851 | dimensionless | uniform_100_sample | PDF page 29 / API page 23 | PDF vector path extraction; piecewise labeled-tick axis calibration; no OCR
Figure 17 | GLh | H_ft=10 | 56 | 24.3651 | in | 0.64402 | dimensionless | uniform_100_sample | PDF page 29 / API page 23 | PDF vector path extraction; piecewise labeled-tick axis calibration; no OCR
Figure 17 | GLh | H_ft=10 | 57 | 24.7659 | in | 0.63948 | dimensionless | uniform_100_sample | PDF page 29 / API page 23 | PDF vector path extraction; piecewise labeled-tick axis calibration; no OCR
Figure 17 | GLh | H_ft=10 | 58 | 25.1667 | in | 0.63499 | dimensionless | uniform_100_sample | PDF page 29 / API page 23 | PDF vector path extraction; piecewise labeled-tick axis calibration; no OCR
Figure 17 | GLh | H_ft=10 | 59 | 25.5675 | in | 0.63052 | dimensionless | uniform_100_sample | PDF page 29 / API page 23 | PDF vector path extraction; piecewise labeled-tick axis calibration; no OCR
Figure 17 | GLh | H_ft=10 | 60 | 25.9683 | in | 0.62608 | dimensionless | uniform_100_sample | PDF page 29 / API page 23 | PDF vector path extraction; piecewise labeled-tick axis calibration; no OCR
Figure 17 | GLh | H_ft=10 | 61 | 26.3691 | in | 0.62197 | dimensionless | uniform_100_sample | PDF page 29 / API page 23 | PDF vector path extraction; piecewise labeled-tick axis calibration; no OCR
Figure 17 | GLh | H_ft=10 | 62 | 26.7699 | in | 0.61792 | dimensionless | uniform_100_sample | PDF page 29 / API page 23 | PDF vector path extraction; piecewise labeled-tick axis calibration; no OCR
Figure 17 | GLh | H_ft=10 | 63 | 27.1707 | in | 0.61389 | dimensionless | uniform_100_sample | PDF page 29 / API page 23 | PDF vector path extraction; piecewise labeled-tick axis calibration; no OCR
Figure 17 | GLh | H_ft=10 | 64 | 27.5715 | in | 0.60987 | dimensionless | uniform_100_sample | PDF page 29 / API page 23 | PDF vector path extraction; piecewise labeled-tick axis calibration; no OCR
Figure 17 | GLh | H_ft=10 | 65 | 27.9722 | in | 0.60586 | dimensionless | uniform_100_sample | PDF page 29 / API page 23 | PDF vector path extraction; piecewise labeled-tick axis calibration; no OCR
Figure 17 | GLh | H_ft=10 | 66 | 28.373 | in | 0.60176 | dimensionless | uniform_100_sample | PDF page 29 / API page 23 | PDF vector path extraction; piecewise labeled-tick axis calibration; no OCR
Figure 17 | GLh | H_ft=10 | 67 | 28.7738 | in | 0.59762 | dimensionless | uniform_100_sample | PDF page 29 / API page 23 | PDF vector path extraction; piecewise labeled-tick axis calibration; no OCR
Figure 17 | GLh | H_ft=10 | 68 | 29.1746 | in | 0.59351 | dimensionless | uniform_100_sample | PDF page 29 / API page 23 | PDF vector path extraction; piecewise labeled-tick axis calibration; no OCR
Figure 17 | GLh | H_ft=10 | 69 | 29.5754 | in | 0.58941 | dimensionless | uniform_100_sample | PDF page 29 / API page 23 | PDF vector path extraction; piecewise labeled-tick axis calibration; no OCR
Figure 17 | GLh | H_ft=10 | 70 | 29.9762 | in | 0.58533 | dimensionless | uniform_100_sample | PDF page 29 / API page 23 | PDF vector path extraction; piecewise labeled-tick axis calibration; no OCR
Figure 17 | GLh | H_ft=10 | 71 | 30.377 | in | 0.58112 | dimensionless | uniform_100_sample | PDF page 29 / API page 23 | PDF vector path extraction; piecewise labeled-tick axis calibration; no OCR
Figure 17 | GLh | H_ft=10 | 72 | 30.7778 | in | 0.57692 | dimensionless | uniform_100_sample | PDF page 29 / API page 23 | PDF vector path extraction; piecewise labeled-tick axis calibration; no OCR
Figure 17 | GLh | H_ft=10 | 73 | 31.1786 | in | 0.57273 | dimensionless | uniform_100_sample | PDF page 29 / API page 23 | PDF vector path extraction; piecewise labeled-tick axis calibration; no OCR
Figure 17 | GLh | H_ft=10 | 74 | 31.5794 | in | 0.56856 | dimensionless | uniform_100_sample | PDF page 29 / API page 23 | PDF vector path extraction; piecewise labeled-tick axis calibration; no OCR
Figure 17 | GLh | H_ft=10 | 75 | 31.9802 | in | 0.56439 | dimensionless | uniform_100_sample | PDF page 29 / API page 23 | PDF vector path extraction; piecewise labeled-tick axis calibration; no OCR
Figure 17 | GLh | H_ft=10 | 76 | 32.381 | in | 0.56051 | dimensionless | uniform_100_sample | PDF page 29 / API page 23 | PDF vector path extraction; piecewise labeled-tick axis calibration; no OCR
Figure 17 | GLh | H_ft=10 | 77 | 32.7818 | in | 0.55664 | dimensionless | uniform_100_sample | PDF page 29 / API page 23 | PDF vector path extraction; piecewise labeled-tick axis calibration; no OCR
Figure 17 | GLh | H_ft=10 | 78 | 33.1826 | in | 0.55279 | dimensionless | uniform_100_sample | PDF page 29 / API page 23 | PDF vector path extraction; piecewise labeled-tick axis calibration; no OCR
Figure 17 | GLh | H_ft=10 | 79 | 33.5833 | in | 0.54894 | dimensionless | uniform_100_sample | PDF page 29 / API page 23 | PDF vector path extraction; piecewise labeled-tick axis calibration; no OCR
Figure 17 | GLh | H_ft=10 | 80 | 33.9841 | in | 0.54511 | dimensionless | uniform_100_sample | PDF page 29 / API page 23 | PDF vector path extraction; piecewise labeled-tick axis calibration; no OCR
Figure 17 | GLh | H_ft=10 | 81 | 34.3849 | in | 0.54116 | dimensionless | uniform_100_sample | PDF page 29 / API page 23 | PDF vector path extraction; piecewise labeled-tick axis calibration; no OCR
Figure 17 | GLh | H_ft=10 | 82 | 34.7857 | in | 0.53719 | dimensionless | uniform_100_sample | PDF page 29 / API page 23 | PDF vector path extraction; piecewise labeled-tick axis calibration; no OCR
Figure 17 | GLh | H_ft=10 | 83 | 35.1865 | in | 0.53324 | dimensionless | uniform_100_sample | PDF page 29 / API page 23 | PDF vector path extraction; piecewise labeled-tick axis calibration; no OCR
Figure 17 | GLh | H_ft=10 | 84 | 35.5873 | in | 0.5293 | dimensionless | uniform_100_sample | PDF page 29 / API page 23 | PDF vector path extraction; piecewise labeled-tick axis calibration; no OCR
Figure 17 | GLh | H_ft=10 | 85 | 35.9881 | in | 0.52537 | dimensionless | uniform_100_sample | PDF page 29 / API page 23 | PDF vector path extraction; piecewise labeled-tick axis calibration; no OCR
Figure 17 | GLh | H_ft=10 | 86 | 36.3889 | in | 0.52125 | dimensionless | uniform_100_sample | PDF page 29 / API page 23 | PDF vector path extraction; piecewise labeled-tick axis calibration; no OCR
Figure 17 | GLh | H_ft=10 | 87 | 36.7897 | in | 0.51714 | dimensionless | uniform_100_sample | PDF page 29 / API page 23 | PDF vector path extraction; piecewise labeled-tick axis calibration; no OCR
Figure 17 | GLh | H_ft=10 | 88 | 37.1905 | in | 0.51303 | dimensionless | uniform_100_sample | PDF page 29 / API page 23 | PDF vector path extraction; piecewise labeled-tick axis calibration; no OCR
Figure 17 | GLh | H_ft=10 | 89 | 37.5913 | in | 0.50894 | dimensionless | uniform_100_sample | PDF page 29 / API page 23 | PDF vector path extraction; piecewise labeled-tick axis calibration; no OCR
Figure 17 | GLh | H_ft=10 | 90 | 37.9921 | in | 0.50485 | dimensionless | uniform_100_sample | PDF page 29 / API page 23 | PDF vector path extraction; piecewise labeled-tick axis calibration; no OCR
Figure 17 | GLh | H_ft=10 | 91 | 38.3929 | in | 0.50111 | dimensionless | uniform_100_sample | PDF page 29 / API page 23 | PDF vector path extraction; piecewise labeled-tick axis calibration; no OCR
Figure 17 | GLh | H_ft=10 | 92 | 38.7937 | in | 0.49738 | dimensionless | uniform_100_sample | PDF page 29 / API page 23 | PDF vector path extraction; piecewise labeled-tick axis calibration; no OCR
Figure 17 | GLh | H_ft=10 | 93 | 39.1945 | in | 0.49366 | dimensionless | uniform_100_sample | PDF page 29 / API page 23 | PDF vector path extraction; piecewise labeled-tick axis calibration; no OCR
Figure 17 | GLh | H_ft=10 | 94 | 39.5952 | in | 0.48995 | dimensionless | uniform_100_sample | PDF page 29 / API page 23 | PDF vector path extraction; piecewise labeled-tick axis calibration; no OCR
Figure 17 | GLh | H_ft=10 | 95 | 39.996 | in | 0.48624 | dimensionless | uniform_100_sample | PDF page 29 / API page 23 | PDF vector path extraction; piecewise labeled-tick axis calibration; no OCR
Figure 17 | GLh | H_ft=10 | 96 | 40.3968 | in | 0.48209 | dimensionless | uniform_100_sample | PDF page 29 / API page 23 | PDF vector path extraction; piecewise labeled-tick axis calibration; no OCR
Figure 17 | GLh | H_ft=10 | 97 | 40.7976 | in | 0.47731 | dimensionless | uniform_100_sample | PDF page 29 / API page 23 | PDF vector path extraction; piecewise labeled-tick axis calibration; no OCR
Figure 17 | GLh | H_ft=10 | 98 | 41.1984 | in | 0.47306 | dimensionless | uniform_100_sample | PDF page 29 / API page 23 | PDF vector path extraction; piecewise labeled-tick axis calibration; no OCR
Figure 17 | GLh | H_ft=10 | 99 | 41.5992 | in | 0.46882 | dimensionless | uniform_100_sample | PDF page 29 / API page 23 | PDF vector path extraction; piecewise labeled-tick axis calibration; no OCR
Figure 17 | GLh | H_ft=10 | 100 | 42 | in | 0.46447 | dimensionless | uniform_100_sample | PDF page 29 / API page 23 | PDF vector path extraction; piecewise labeled-tick axis calibration; no OCR
Figure 17 | GLh | H_ft=3_to_4 | 1 | 2.3215 | in | 2.5821 | dimensionless | uniform_100_sample | PDF page 29 / API page 23 | PDF vector path extraction; piecewise labeled-tick axis calibration; no OCR
Figure 17 | GLh | H_ft=3_to_4 | 2 | 2.7223 | in | 2.2564 | dimensionless | uniform_100_sample | PDF page 29 / API page 23 | PDF vector path extraction; piecewise labeled-tick axis calibration; no OCR
Figure 17 | GLh | H_ft=3_to_4 | 3 | 3.1231 | in | 2.1127 | dimensionless | uniform_100_sample | PDF page 29 / API page 23 | PDF vector path extraction; piecewise labeled-tick axis calibration; no OCR
Figure 17 | GLh | H_ft=3_to_4 | 4 | 3.5239 | in | 2.0033 | dimensionless | uniform_100_sample | PDF page 29 / API page 23 | PDF vector path extraction; piecewise labeled-tick axis calibration; no OCR
Figure 17 | GLh | H_ft=3_to_4 | 5 | 3.9247 | in | 1.9118 | dimensionless | uniform_100_sample | PDF page 29 / API page 23 | PDF vector path extraction; piecewise labeled-tick axis calibration; no OCR
Figure 17 | GLh | H_ft=3_to_4 | 6 | 4.3255 | in | 1.8297 | dimensionless | uniform_100_sample | PDF page 29 / API page 23 | PDF vector path extraction; piecewise labeled-tick axis calibration; no OCR
Figure 17 | GLh | H_ft=3_to_4 | 7 | 4.7263 | in | 1.7559 | dimensionless | uniform_100_sample | PDF page 29 / API page 23 | PDF vector path extraction; piecewise labeled-tick axis calibration; no OCR
Figure 17 | GLh | H_ft=3_to_4 | 8 | 5.1271 | in | 1.6891 | dimensionless | uniform_100_sample | PDF page 29 / API page 23 | PDF vector path extraction; piecewise labeled-tick axis calibration; no OCR
Figure 17 | GLh | H_ft=3_to_4 | 9 | 5.5278 | in | 1.6278 | dimensionless | uniform_100_sample | PDF page 29 / API page 23 | PDF vector path extraction; piecewise labeled-tick axis calibration; no OCR
Figure 17 | GLh | H_ft=3_to_4 | 10 | 5.9286 | in | 1.5712 | dimensionless | uniform_100_sample | PDF page 29 / API page 23 | PDF vector path extraction; piecewise labeled-tick axis calibration; no OCR
Figure 17 | GLh | H_ft=3_to_4 | 11 | 6.3294 | in | 1.5187 | dimensionless | uniform_100_sample | PDF page 29 / API page 23 | PDF vector path extraction; piecewise labeled-tick axis calibration; no OCR
Figure 17 | GLh | H_ft=3_to_4 | 12 | 6.7302 | in | 1.4701 | dimensionless | uniform_100_sample | PDF page 29 / API page 23 | PDF vector path extraction; piecewise labeled-tick axis calibration; no OCR
Figure 17 | GLh | H_ft=3_to_4 | 13 | 7.131 | in | 1.4251 | dimensionless | uniform_100_sample | PDF page 29 / API page 23 | PDF vector path extraction; piecewise labeled-tick axis calibration; no OCR
Figure 17 | GLh | H_ft=3_to_4 | 14 | 7.5318 | in | 1.3843 | dimensionless | uniform_100_sample | PDF page 29 / API page 23 | PDF vector path extraction; piecewise labeled-tick axis calibration; no OCR
Figure 17 | GLh | H_ft=3_to_4 | 15 | 7.9326 | in | 1.3494 | dimensionless | uniform_100_sample | PDF page 29 / API page 23 | PDF vector path extraction; piecewise labeled-tick axis calibration; no OCR
Figure 17 | GLh | H_ft=3_to_4 | 16 | 8.3334 | in | 1.321 | dimensionless | uniform_100_sample | PDF page 29 / API page 23 | PDF vector path extraction; piecewise labeled-tick axis calibration; no OCR
Figure 17 | GLh | H_ft=3_to_4 | 17 | 8.7342 | in | 1.2966 | dimensionless | uniform_100_sample | PDF page 29 / API page 23 | PDF vector path extraction; piecewise labeled-tick axis calibration; no OCR
Figure 17 | GLh | H_ft=3_to_4 | 18 | 9.135 | in | 1.2751 | dimensionless | uniform_100_sample | PDF page 29 / API page 23 | PDF vector path extraction; piecewise labeled-tick axis calibration; no OCR
Figure 17 | GLh | H_ft=3_to_4 | 19 | 9.5358 | in | 1.2557 | dimensionless | uniform_100_sample | PDF page 29 / API page 23 | PDF vector path extraction; piecewise labeled-tick axis calibration; no OCR
Figure 17 | GLh | H_ft=3_to_4 | 20 | 9.9366 | in | 1.2383 | dimensionless | uniform_100_sample | PDF page 29 / API page 23 | PDF vector path extraction; piecewise labeled-tick axis calibration; no OCR
Figure 17 | GLh | H_ft=3_to_4 | 21 | 10.3374 | in | 1.2219 | dimensionless | uniform_100_sample | PDF page 29 / API page 23 | PDF vector path extraction; piecewise labeled-tick axis calibration; no OCR
Figure 17 | GLh | H_ft=3_to_4 | 22 | 10.7382 | in | 1.2069 | dimensionless | uniform_100_sample | PDF page 29 / API page 23 | PDF vector path extraction; piecewise labeled-tick axis calibration; no OCR
Figure 17 | GLh | H_ft=3_to_4 | 23 | 11.1389 | in | 1.1931 | dimensionless | uniform_100_sample | PDF page 29 / API page 23 | PDF vector path extraction; piecewise labeled-tick axis calibration; no OCR
Figure 17 | GLh | H_ft=3_to_4 | 24 | 11.5397 | in | 1.1804 | dimensionless | uniform_100_sample | PDF page 29 / API page 23 | PDF vector path extraction; piecewise labeled-tick axis calibration; no OCR
Figure 17 | GLh | H_ft=3_to_4 | 25 | 11.9405 | in | 1.1688 | dimensionless | uniform_100_sample | PDF page 29 / API page 23 | PDF vector path extraction; piecewise labeled-tick axis calibration; no OCR
Figure 17 | GLh | H_ft=3_to_4 | 26 | 12.3413 | in | 1.1574 | dimensionless | uniform_100_sample | PDF page 29 / API page 23 | PDF vector path extraction; piecewise labeled-tick axis calibration; no OCR
Figure 17 | GLh | H_ft=3_to_4 | 27 | 12.7421 | in | 1.147 | dimensionless | uniform_100_sample | PDF page 29 / API page 23 | PDF vector path extraction; piecewise labeled-tick axis calibration; no OCR
Figure 17 | GLh | H_ft=3_to_4 | 28 | 13.1429 | in | 1.1374 | dimensionless | uniform_100_sample | PDF page 29 / API page 23 | PDF vector path extraction; piecewise labeled-tick axis calibration; no OCR
Figure 17 | GLh | H_ft=3_to_4 | 29 | 13.5437 | in | 1.1287 | dimensionless | uniform_100_sample | PDF page 29 / API page 23 | PDF vector path extraction; piecewise labeled-tick axis calibration; no OCR
Figure 17 | GLh | H_ft=3_to_4 | 30 | 13.9445 | in | 1.1209 | dimensionless | uniform_100_sample | PDF page 29 / API page 23 | PDF vector path extraction; piecewise labeled-tick axis calibration; no OCR
Figure 17 | GLh | H_ft=3_to_4 | 31 | 14.3453 | in | 1.1146 | dimensionless | uniform_100_sample | PDF page 29 / API page 23 | PDF vector path extraction; piecewise labeled-tick axis calibration; no OCR
Figure 17 | GLh | H_ft=3_to_4 | 32 | 14.7461 | in | 1.1096 | dimensionless | uniform_100_sample | PDF page 29 / API page 23 | PDF vector path extraction; piecewise labeled-tick axis calibration; no OCR
Figure 17 | GLh | H_ft=3_to_4 | 33 | 15.1469 | in | 1.1068 | dimensionless | uniform_100_sample | PDF page 29 / API page 23 | PDF vector path extraction; piecewise labeled-tick axis calibration; no OCR
Figure 17 | GLh | H_ft=3_to_4 | 34 | 15.5477 | in | 1.1039 | dimensionless | uniform_100_sample | PDF page 29 / API page 23 | PDF vector path extraction; piecewise labeled-tick axis calibration; no OCR
Figure 17 | GLh | H_ft=3_to_4 | 35 | 15.9485 | in | 1.1009 | dimensionless | uniform_100_sample | PDF page 29 / API page 23 | PDF vector path extraction; piecewise labeled-tick axis calibration; no OCR
Figure 17 | GLh | H_ft=3_to_4 | 36 | 16.3493 | in | 1.0977 | dimensionless | uniform_100_sample | PDF page 29 / API page 23 | PDF vector path extraction; piecewise labeled-tick axis calibration; no OCR
Figure 17 | GLh | H_ft=3_to_4 | 37 | 16.75 | in | 1.0943 | dimensionless | uniform_100_sample | PDF page 29 / API page 23 | PDF vector path extraction; piecewise labeled-tick axis calibration; no OCR
Figure 17 | GLh | H_ft=3_to_4 | 38 | 17.1508 | in | 1.0909 | dimensionless | uniform_100_sample | PDF page 29 / API page 23 | PDF vector path extraction; piecewise labeled-tick axis calibration; no OCR
Figure 17 | GLh | H_ft=3_to_4 | 39 | 17.5516 | in | 1.0873 | dimensionless | uniform_100_sample | PDF page 29 / API page 23 | PDF vector path extraction; piecewise labeled-tick axis calibration; no OCR
Figure 17 | GLh | H_ft=3_to_4 | 40 | 17.9524 | in | 1.0837 | dimensionless | uniform_100_sample | PDF page 29 / API page 23 | PDF vector path extraction; piecewise labeled-tick axis calibration; no OCR
Figure 17 | GLh | H_ft=3_to_4 | 41 | 18.3532 | in | 1.08 | dimensionless | uniform_100_sample | PDF page 29 / API page 23 | PDF vector path extraction; piecewise labeled-tick axis calibration; no OCR
Figure 17 | GLh | H_ft=3_to_4 | 42 | 18.754 | in | 1.0762 | dimensionless | uniform_100_sample | PDF page 29 / API page 23 | PDF vector path extraction; piecewise labeled-tick axis calibration; no OCR
Figure 17 | GLh | H_ft=3_to_4 | 43 | 19.1548 | in | 1.0723 | dimensionless | uniform_100_sample | PDF page 29 / API page 23 | PDF vector path extraction; piecewise labeled-tick axis calibration; no OCR
Figure 17 | GLh | H_ft=3_to_4 | 44 | 19.5556 | in | 1.0683 | dimensionless | uniform_100_sample | PDF page 29 / API page 23 | PDF vector path extraction; piecewise labeled-tick axis calibration; no OCR
Figure 17 | GLh | H_ft=3_to_4 | 45 | 19.9564 | in | 1.0643 | dimensionless | uniform_100_sample | PDF page 29 / API page 23 | PDF vector path extraction; piecewise labeled-tick axis calibration; no OCR
Figure 17 | GLh | H_ft=3_to_4 | 46 | 20.3572 | in | 1.0603 | dimensionless | uniform_100_sample | PDF page 29 / API page 23 | PDF vector path extraction; piecewise labeled-tick axis calibration; no OCR
Figure 17 | GLh | H_ft=3_to_4 | 47 | 20.758 | in | 1.0563 | dimensionless | uniform_100_sample | PDF page 29 / API page 23 | PDF vector path extraction; piecewise labeled-tick axis calibration; no OCR
Figure 17 | GLh | H_ft=3_to_4 | 48 | 21.1588 | in | 1.0522 | dimensionless | uniform_100_sample | PDF page 29 / API page 23 | PDF vector path extraction; piecewise labeled-tick axis calibration; no OCR
Figure 17 | GLh | H_ft=3_to_4 | 49 | 21.5596 | in | 1.0481 | dimensionless | uniform_100_sample | PDF page 29 / API page 23 | PDF vector path extraction; piecewise labeled-tick axis calibration; no OCR
Figure 17 | GLh | H_ft=3_to_4 | 50 | 21.9604 | in | 1.044 | dimensionless | uniform_100_sample | PDF page 29 / API page 23 | PDF vector path extraction; piecewise labeled-tick axis calibration; no OCR
Figure 17 | GLh | H_ft=3_to_4 | 51 | 22.3611 | in | 1.0396 | dimensionless | uniform_100_sample | PDF page 29 / API page 23 | PDF vector path extraction; piecewise labeled-tick axis calibration; no OCR
Figure 17 | GLh | H_ft=3_to_4 | 52 | 22.7619 | in | 1.0352 | dimensionless | uniform_100_sample | PDF page 29 / API page 23 | PDF vector path extraction; piecewise labeled-tick axis calibration; no OCR
Figure 17 | GLh | H_ft=3_to_4 | 53 | 23.1627 | in | 1.0307 | dimensionless | uniform_100_sample | PDF page 29 / API page 23 | PDF vector path extraction; piecewise labeled-tick axis calibration; no OCR
Figure 17 | GLh | H_ft=3_to_4 | 54 | 23.5635 | in | 1.0261 | dimensionless | uniform_100_sample | PDF page 29 / API page 23 | PDF vector path extraction; piecewise labeled-tick axis calibration; no OCR
Figure 17 | GLh | H_ft=3_to_4 | 55 | 23.9643 | in | 1.0216 | dimensionless | uniform_100_sample | PDF page 29 / API page 23 | PDF vector path extraction; piecewise labeled-tick axis calibration; no OCR
Figure 17 | GLh | H_ft=3_to_4 | 56 | 24.3651 | in | 1.0167 | dimensionless | uniform_100_sample | PDF page 29 / API page 23 | PDF vector path extraction; piecewise labeled-tick axis calibration; no OCR
Figure 17 | GLh | H_ft=3_to_4 | 57 | 24.7659 | in | 1.0118 | dimensionless | uniform_100_sample | PDF page 29 / API page 23 | PDF vector path extraction; piecewise labeled-tick axis calibration; no OCR
Figure 17 | GLh | H_ft=3_to_4 | 58 | 25.1667 | in | 1.0068 | dimensionless | uniform_100_sample | PDF page 29 / API page 23 | PDF vector path extraction; piecewise labeled-tick axis calibration; no OCR
Figure 17 | GLh | H_ft=3_to_4 | 59 | 25.5675 | in | 1.0018 | dimensionless | uniform_100_sample | PDF page 29 / API page 23 | PDF vector path extraction; piecewise labeled-tick axis calibration; no OCR
Figure 17 | GLh | H_ft=3_to_4 | 60 | 25.9683 | in | 0.99679 | dimensionless | uniform_100_sample | PDF page 29 / API page 23 | PDF vector path extraction; piecewise labeled-tick axis calibration; no OCR
Figure 17 | GLh | H_ft=3_to_4 | 61 | 26.3691 | in | 0.99209 | dimensionless | uniform_100_sample | PDF page 29 / API page 23 | PDF vector path extraction; piecewise labeled-tick axis calibration; no OCR
Figure 17 | GLh | H_ft=3_to_4 | 62 | 26.7699 | in | 0.98739 | dimensionless | uniform_100_sample | PDF page 29 / API page 23 | PDF vector path extraction; piecewise labeled-tick axis calibration; no OCR
Figure 17 | GLh | H_ft=3_to_4 | 63 | 27.1707 | in | 0.98265 | dimensionless | uniform_100_sample | PDF page 29 / API page 23 | PDF vector path extraction; piecewise labeled-tick axis calibration; no OCR
Figure 17 | GLh | H_ft=3_to_4 | 64 | 27.5715 | in | 0.97789 | dimensionless | uniform_100_sample | PDF page 29 / API page 23 | PDF vector path extraction; piecewise labeled-tick axis calibration; no OCR
Figure 17 | GLh | H_ft=3_to_4 | 65 | 27.9722 | in | 0.97309 | dimensionless | uniform_100_sample | PDF page 29 / API page 23 | PDF vector path extraction; piecewise labeled-tick axis calibration; no OCR
Figure 17 | GLh | H_ft=3_to_4 | 66 | 28.373 | in | 0.96809 | dimensionless | uniform_100_sample | PDF page 29 / API page 23 | PDF vector path extraction; piecewise labeled-tick axis calibration; no OCR
Figure 17 | GLh | H_ft=3_to_4 | 67 | 28.7738 | in | 0.96305 | dimensionless | uniform_100_sample | PDF page 29 / API page 23 | PDF vector path extraction; piecewise labeled-tick axis calibration; no OCR
Figure 17 | GLh | H_ft=3_to_4 | 68 | 29.1746 | in | 0.95798 | dimensionless | uniform_100_sample | PDF page 29 / API page 23 | PDF vector path extraction; piecewise labeled-tick axis calibration; no OCR
Figure 17 | GLh | H_ft=3_to_4 | 69 | 29.5754 | in | 0.95288 | dimensionless | uniform_100_sample | PDF page 29 / API page 23 | PDF vector path extraction; piecewise labeled-tick axis calibration; no OCR
Figure 17 | GLh | H_ft=3_to_4 | 70 | 29.9762 | in | 0.94774 | dimensionless | uniform_100_sample | PDF page 29 / API page 23 | PDF vector path extraction; piecewise labeled-tick axis calibration; no OCR
Figure 17 | GLh | H_ft=3_to_4 | 71 | 30.377 | in | 0.94241 | dimensionless | uniform_100_sample | PDF page 29 / API page 23 | PDF vector path extraction; piecewise labeled-tick axis calibration; no OCR
Figure 17 | GLh | H_ft=3_to_4 | 72 | 30.7778 | in | 0.93703 | dimensionless | uniform_100_sample | PDF page 29 / API page 23 | PDF vector path extraction; piecewise labeled-tick axis calibration; no OCR
Figure 17 | GLh | H_ft=3_to_4 | 73 | 31.1786 | in | 0.93162 | dimensionless | uniform_100_sample | PDF page 29 / API page 23 | PDF vector path extraction; piecewise labeled-tick axis calibration; no OCR
Figure 17 | GLh | H_ft=3_to_4 | 74 | 31.5794 | in | 0.92619 | dimensionless | uniform_100_sample | PDF page 29 / API page 23 | PDF vector path extraction; piecewise labeled-tick axis calibration; no OCR
Figure 17 | GLh | H_ft=3_to_4 | 75 | 31.9802 | in | 0.92072 | dimensionless | uniform_100_sample | PDF page 29 / API page 23 | PDF vector path extraction; piecewise labeled-tick axis calibration; no OCR
Figure 17 | GLh | H_ft=3_to_4 | 76 | 32.381 | in | 0.91557 | dimensionless | uniform_100_sample | PDF page 29 / API page 23 | PDF vector path extraction; piecewise labeled-tick axis calibration; no OCR
Figure 17 | GLh | H_ft=3_to_4 | 77 | 32.7818 | in | 0.91042 | dimensionless | uniform_100_sample | PDF page 29 / API page 23 | PDF vector path extraction; piecewise labeled-tick axis calibration; no OCR
Figure 17 | GLh | H_ft=3_to_4 | 78 | 33.1826 | in | 0.90525 | dimensionless | uniform_100_sample | PDF page 29 / API page 23 | PDF vector path extraction; piecewise labeled-tick axis calibration; no OCR
Figure 17 | GLh | H_ft=3_to_4 | 79 | 33.5833 | in | 0.90005 | dimensionless | uniform_100_sample | PDF page 29 / API page 23 | PDF vector path extraction; piecewise labeled-tick axis calibration; no OCR
Figure 17 | GLh | H_ft=3_to_4 | 80 | 33.9841 | in | 0.89482 | dimensionless | uniform_100_sample | PDF page 29 / API page 23 | PDF vector path extraction; piecewise labeled-tick axis calibration; no OCR
Figure 17 | GLh | H_ft=3_to_4 | 81 | 34.3849 | in | 0.88939 | dimensionless | uniform_100_sample | PDF page 29 / API page 23 | PDF vector path extraction; piecewise labeled-tick axis calibration; no OCR
Figure 17 | GLh | H_ft=3_to_4 | 82 | 34.7857 | in | 0.88392 | dimensionless | uniform_100_sample | PDF page 29 / API page 23 | PDF vector path extraction; piecewise labeled-tick axis calibration; no OCR
Figure 17 | GLh | H_ft=3_to_4 | 83 | 35.1865 | in | 0.87843 | dimensionless | uniform_100_sample | PDF page 29 / API page 23 | PDF vector path extraction; piecewise labeled-tick axis calibration; no OCR
Figure 17 | GLh | H_ft=3_to_4 | 84 | 35.5873 | in | 0.87291 | dimensionless | uniform_100_sample | PDF page 29 / API page 23 | PDF vector path extraction; piecewise labeled-tick axis calibration; no OCR
Figure 17 | GLh | H_ft=3_to_4 | 85 | 35.9881 | in | 0.86737 | dimensionless | uniform_100_sample | PDF page 29 / API page 23 | PDF vector path extraction; piecewise labeled-tick axis calibration; no OCR
Figure 17 | GLh | H_ft=3_to_4 | 86 | 36.3889 | in | 0.86152 | dimensionless | uniform_100_sample | PDF page 29 / API page 23 | PDF vector path extraction; piecewise labeled-tick axis calibration; no OCR
Figure 17 | GLh | H_ft=3_to_4 | 87 | 36.7897 | in | 0.85564 | dimensionless | uniform_100_sample | PDF page 29 / API page 23 | PDF vector path extraction; piecewise labeled-tick axis calibration; no OCR
Figure 17 | GLh | H_ft=3_to_4 | 88 | 37.1905 | in | 0.84973 | dimensionless | uniform_100_sample | PDF page 29 / API page 23 | PDF vector path extraction; piecewise labeled-tick axis calibration; no OCR
Figure 17 | GLh | H_ft=3_to_4 | 89 | 37.5913 | in | 0.84379 | dimensionless | uniform_100_sample | PDF page 29 / API page 23 | PDF vector path extraction; piecewise labeled-tick axis calibration; no OCR
Figure 17 | GLh | H_ft=3_to_4 | 90 | 37.9921 | in | 0.83783 | dimensionless | uniform_100_sample | PDF page 29 / API page 23 | PDF vector path extraction; piecewise labeled-tick axis calibration; no OCR
Figure 17 | GLh | H_ft=3_to_4 | 91 | 38.3929 | in | 0.83233 | dimensionless | uniform_100_sample | PDF page 29 / API page 23 | PDF vector path extraction; piecewise labeled-tick axis calibration; no OCR
Figure 17 | GLh | H_ft=3_to_4 | 92 | 38.7937 | in | 0.82681 | dimensionless | uniform_100_sample | PDF page 29 / API page 23 | PDF vector path extraction; piecewise labeled-tick axis calibration; no OCR
Figure 17 | GLh | H_ft=3_to_4 | 93 | 39.1945 | in | 0.82127 | dimensionless | uniform_100_sample | PDF page 29 / API page 23 | PDF vector path extraction; piecewise labeled-tick axis calibration; no OCR
Figure 17 | GLh | H_ft=3_to_4 | 94 | 39.5952 | in | 0.8157 | dimensionless | uniform_100_sample | PDF page 29 / API page 23 | PDF vector path extraction; piecewise labeled-tick axis calibration; no OCR
Figure 17 | GLh | H_ft=3_to_4 | 95 | 39.996 | in | 0.81011 | dimensionless | uniform_100_sample | PDF page 29 / API page 23 | PDF vector path extraction; piecewise labeled-tick axis calibration; no OCR
Figure 17 | GLh | H_ft=3_to_4 | 96 | 40.3968 | in | 0.80379 | dimensionless | uniform_100_sample | PDF page 29 / API page 23 | PDF vector path extraction; piecewise labeled-tick axis calibration; no OCR
Figure 17 | GLh | H_ft=3_to_4 | 97 | 40.7976 | in | 0.79743 | dimensionless | uniform_100_sample | PDF page 29 / API page 23 | PDF vector path extraction; piecewise labeled-tick axis calibration; no OCR
Figure 17 | GLh | H_ft=3_to_4 | 98 | 41.1984 | in | 0.79103 | dimensionless | uniform_100_sample | PDF page 29 / API page 23 | PDF vector path extraction; piecewise labeled-tick axis calibration; no OCR
Figure 17 | GLh | H_ft=3_to_4 | 99 | 41.5992 | in | 0.78458 | dimensionless | uniform_100_sample | PDF page 29 / API page 23 | PDF vector path extraction; piecewise labeled-tick axis calibration; no OCR
Figure 17 | GLh | H_ft=3_to_4 | 100 | 42 | in | 0.77794 | dimensionless | uniform_100_sample | PDF page 29 / API page 23 | PDF vector path extraction; piecewise labeled-tick axis calibration; no OCR
Figure 17 | GLh | H_ft=6 | 1 | 2.3477 | in | 2.524 | dimensionless | uniform_100_sample | PDF page 29 / API page 23 | PDF vector path extraction; piecewise labeled-tick axis calibration; no OCR
Figure 17 | GLh | H_ft=6 | 2 | 2.7482 | in | 2.183 | dimensionless | uniform_100_sample | PDF page 29 / API page 23 | PDF vector path extraction; piecewise labeled-tick axis calibration; no OCR
Figure 17 | GLh | H_ft=6 | 3 | 3.1487 | in | 2.0173 | dimensionless | uniform_100_sample | PDF page 29 / API page 23 | PDF vector path extraction; piecewise labeled-tick axis calibration; no OCR
Figure 17 | GLh | H_ft=6 | 4 | 3.5493 | in | 1.8941 | dimensionless | uniform_100_sample | PDF page 29 / API page 23 | PDF vector path extraction; piecewise labeled-tick axis calibration; no OCR
Figure 17 | GLh | H_ft=6 | 5 | 3.9498 | in | 1.7944 | dimensionless | uniform_100_sample | PDF page 29 / API page 23 | PDF vector path extraction; piecewise labeled-tick axis calibration; no OCR
Figure 17 | GLh | H_ft=6 | 6 | 4.3503 | in | 1.7074 | dimensionless | uniform_100_sample | PDF page 29 / API page 23 | PDF vector path extraction; piecewise labeled-tick axis calibration; no OCR
Figure 17 | GLh | H_ft=6 | 7 | 4.7508 | in | 1.6319 | dimensionless | uniform_100_sample | PDF page 29 / API page 23 | PDF vector path extraction; piecewise labeled-tick axis calibration; no OCR
Figure 17 | GLh | H_ft=6 | 8 | 5.1514 | in | 1.5654 | dimensionless | uniform_100_sample | PDF page 29 / API page 23 | PDF vector path extraction; piecewise labeled-tick axis calibration; no OCR
Figure 17 | GLh | H_ft=6 | 9 | 5.5519 | in | 1.5061 | dimensionless | uniform_100_sample | PDF page 29 / API page 23 | PDF vector path extraction; piecewise labeled-tick axis calibration; no OCR
Figure 17 | GLh | H_ft=6 | 10 | 5.9524 | in | 1.4527 | dimensionless | uniform_100_sample | PDF page 29 / API page 23 | PDF vector path extraction; piecewise labeled-tick axis calibration; no OCR
Figure 17 | GLh | H_ft=6 | 11 | 6.353 | in | 1.4043 | dimensionless | uniform_100_sample | PDF page 29 / API page 23 | PDF vector path extraction; piecewise labeled-tick axis calibration; no OCR
Figure 17 | GLh | H_ft=6 | 12 | 6.7535 | in | 1.3602 | dimensionless | uniform_100_sample | PDF page 29 / API page 23 | PDF vector path extraction; piecewise labeled-tick axis calibration; no OCR
Figure 17 | GLh | H_ft=6 | 13 | 7.154 | in | 1.3197 | dimensionless | uniform_100_sample | PDF page 29 / API page 23 | PDF vector path extraction; piecewise labeled-tick axis calibration; no OCR
Figure 17 | GLh | H_ft=6 | 14 | 7.5545 | in | 1.2827 | dimensionless | uniform_100_sample | PDF page 29 / API page 23 | PDF vector path extraction; piecewise labeled-tick axis calibration; no OCR
Figure 17 | GLh | H_ft=6 | 15 | 7.9551 | in | 1.2485 | dimensionless | uniform_100_sample | PDF page 29 / API page 23 | PDF vector path extraction; piecewise labeled-tick axis calibration; no OCR
Figure 17 | GLh | H_ft=6 | 16 | 8.3556 | in | 1.2179 | dimensionless | uniform_100_sample | PDF page 29 / API page 23 | PDF vector path extraction; piecewise labeled-tick axis calibration; no OCR
Figure 17 | GLh | H_ft=6 | 17 | 8.7561 | in | 1.1898 | dimensionless | uniform_100_sample | PDF page 29 / API page 23 | PDF vector path extraction; piecewise labeled-tick axis calibration; no OCR
Figure 17 | GLh | H_ft=6 | 18 | 9.1567 | in | 1.1637 | dimensionless | uniform_100_sample | PDF page 29 / API page 23 | PDF vector path extraction; piecewise labeled-tick axis calibration; no OCR
Figure 17 | GLh | H_ft=6 | 19 | 9.5572 | in | 1.1396 | dimensionless | uniform_100_sample | PDF page 29 / API page 23 | PDF vector path extraction; piecewise labeled-tick axis calibration; no OCR
Figure 17 | GLh | H_ft=6 | 20 | 9.9577 | in | 1.1172 | dimensionless | uniform_100_sample | PDF page 29 / API page 23 | PDF vector path extraction; piecewise labeled-tick axis calibration; no OCR
Figure 17 | GLh | H_ft=6 | 21 | 10.3582 | in | 1.0959 | dimensionless | uniform_100_sample | PDF page 29 / API page 23 | PDF vector path extraction; piecewise labeled-tick axis calibration; no OCR
Figure 17 | GLh | H_ft=6 | 22 | 10.7588 | in | 1.0763 | dimensionless | uniform_100_sample | PDF page 29 / API page 23 | PDF vector path extraction; piecewise labeled-tick axis calibration; no OCR
Figure 17 | GLh | H_ft=6 | 23 | 11.1593 | in | 1.0582 | dimensionless | uniform_100_sample | PDF page 29 / API page 23 | PDF vector path extraction; piecewise labeled-tick axis calibration; no OCR
Figure 17 | GLh | H_ft=6 | 24 | 11.5598 | in | 1.0417 | dimensionless | uniform_100_sample | PDF page 29 / API page 23 | PDF vector path extraction; piecewise labeled-tick axis calibration; no OCR
Figure 17 | GLh | H_ft=6 | 25 | 11.9604 | in | 1.0267 | dimensionless | uniform_100_sample | PDF page 29 / API page 23 | PDF vector path extraction; piecewise labeled-tick axis calibration; no OCR
Figure 17 | GLh | H_ft=6 | 26 | 12.3609 | in | 1.0124 | dimensionless | uniform_100_sample | PDF page 29 / API page 23 | PDF vector path extraction; piecewise labeled-tick axis calibration; no OCR
Figure 17 | GLh | H_ft=6 | 27 | 12.7614 | in | 0.99955 | dimensionless | uniform_100_sample | PDF page 29 / API page 23 | PDF vector path extraction; piecewise labeled-tick axis calibration; no OCR
Figure 17 | GLh | H_ft=6 | 28 | 13.1619 | in | 0.98832 | dimensionless | uniform_100_sample | PDF page 29 / API page 23 | PDF vector path extraction; piecewise labeled-tick axis calibration; no OCR
Figure 17 | GLh | H_ft=6 | 29 | 13.5625 | in | 0.97873 | dimensionless | uniform_100_sample | PDF page 29 / API page 23 | PDF vector path extraction; piecewise labeled-tick axis calibration; no OCR
Figure 17 | GLh | H_ft=6 | 30 | 13.963 | in | 0.97087 | dimensionless | uniform_100_sample | PDF page 29 / API page 23 | PDF vector path extraction; piecewise labeled-tick axis calibration; no OCR
Figure 17 | GLh | H_ft=6 | 31 | 14.3635 | in | 0.96546 | dimensionless | uniform_100_sample | PDF page 29 / API page 23 | PDF vector path extraction; piecewise labeled-tick axis calibration; no OCR
Figure 17 | GLh | H_ft=6 | 32 | 14.7641 | in | 0.96226 | dimensionless | uniform_100_sample | PDF page 29 / API page 23 | PDF vector path extraction; piecewise labeled-tick axis calibration; no OCR
Figure 17 | GLh | H_ft=6 | 33 | 15.1646 | in | 0.9594 | dimensionless | uniform_100_sample | PDF page 29 / API page 23 | PDF vector path extraction; piecewise labeled-tick axis calibration; no OCR
Figure 17 | GLh | H_ft=6 | 34 | 15.5651 | in | 0.95646 | dimensionless | uniform_100_sample | PDF page 29 / API page 23 | PDF vector path extraction; piecewise labeled-tick axis calibration; no OCR
Figure 17 | GLh | H_ft=6 | 35 | 15.9656 | in | 0.95345 | dimensionless | uniform_100_sample | PDF page 29 / API page 23 | PDF vector path extraction; piecewise labeled-tick axis calibration; no OCR
Figure 17 | GLh | H_ft=6 | 36 | 16.3662 | in | 0.95027 | dimensionless | uniform_100_sample | PDF page 29 / API page 23 | PDF vector path extraction; piecewise labeled-tick axis calibration; no OCR
Figure 17 | GLh | H_ft=6 | 37 | 16.7667 | in | 0.94701 | dimensionless | uniform_100_sample | PDF page 29 / API page 23 | PDF vector path extraction; piecewise labeled-tick axis calibration; no OCR
Figure 17 | GLh | H_ft=6 | 38 | 17.1672 | in | 0.94367 | dimensionless | uniform_100_sample | PDF page 29 / API page 23 | PDF vector path extraction; piecewise labeled-tick axis calibration; no OCR
Figure 17 | GLh | H_ft=6 | 39 | 17.5678 | in | 0.94027 | dimensionless | uniform_100_sample | PDF page 29 / API page 23 | PDF vector path extraction; piecewise labeled-tick axis calibration; no OCR
Figure 17 | GLh | H_ft=6 | 40 | 17.9683 | in | 0.93681 | dimensionless | uniform_100_sample | PDF page 29 / API page 23 | PDF vector path extraction; piecewise labeled-tick axis calibration; no OCR
Figure 17 | GLh | H_ft=6 | 41 | 18.3688 | in | 0.93327 | dimensionless | uniform_100_sample | PDF page 29 / API page 23 | PDF vector path extraction; piecewise labeled-tick axis calibration; no OCR
Figure 17 | GLh | H_ft=6 | 42 | 18.7693 | in | 0.92967 | dimensionless | uniform_100_sample | PDF page 29 / API page 23 | PDF vector path extraction; piecewise labeled-tick axis calibration; no OCR
Figure 17 | GLh | H_ft=6 | 43 | 19.1699 | in | 0.92601 | dimensionless | uniform_100_sample | PDF page 29 / API page 23 | PDF vector path extraction; piecewise labeled-tick axis calibration; no OCR
Figure 17 | GLh | H_ft=6 | 44 | 19.5704 | in | 0.92229 | dimensionless | uniform_100_sample | PDF page 29 / API page 23 | PDF vector path extraction; piecewise labeled-tick axis calibration; no OCR
Figure 17 | GLh | H_ft=6 | 45 | 19.9709 | in | 0.91851 | dimensionless | uniform_100_sample | PDF page 29 / API page 23 | PDF vector path extraction; piecewise labeled-tick axis calibration; no OCR
Figure 17 | GLh | H_ft=6 | 46 | 20.3715 | in | 0.9148 | dimensionless | uniform_100_sample | PDF page 29 / API page 23 | PDF vector path extraction; piecewise labeled-tick axis calibration; no OCR
Figure 17 | GLh | H_ft=6 | 47 | 20.772 | in | 0.91105 | dimensionless | uniform_100_sample | PDF page 29 / API page 23 | PDF vector path extraction; piecewise labeled-tick axis calibration; no OCR
Figure 17 | GLh | H_ft=6 | 48 | 21.1725 | in | 0.90724 | dimensionless | uniform_100_sample | PDF page 29 / API page 23 | PDF vector path extraction; piecewise labeled-tick axis calibration; no OCR
Figure 17 | GLh | H_ft=6 | 49 | 21.573 | in | 0.90338 | dimensionless | uniform_100_sample | PDF page 29 / API page 23 | PDF vector path extraction; piecewise labeled-tick axis calibration; no OCR
Figure 17 | GLh | H_ft=6 | 50 | 21.9736 | in | 0.89948 | dimensionless | uniform_100_sample | PDF page 29 / API page 23 | PDF vector path extraction; piecewise labeled-tick axis calibration; no OCR
Figure 17 | GLh | H_ft=6 | 51 | 22.3741 | in | 0.89539 | dimensionless | uniform_100_sample | PDF page 29 / API page 23 | PDF vector path extraction; piecewise labeled-tick axis calibration; no OCR
Figure 17 | GLh | H_ft=6 | 52 | 22.7746 | in | 0.89124 | dimensionless | uniform_100_sample | PDF page 29 / API page 23 | PDF vector path extraction; piecewise labeled-tick axis calibration; no OCR
Figure 17 | GLh | H_ft=6 | 53 | 23.1752 | in | 0.88703 | dimensionless | uniform_100_sample | PDF page 29 / API page 23 | PDF vector path extraction; piecewise labeled-tick axis calibration; no OCR
Figure 17 | GLh | H_ft=6 | 54 | 23.5757 | in | 0.88278 | dimensionless | uniform_100_sample | PDF page 29 / API page 23 | PDF vector path extraction; piecewise labeled-tick axis calibration; no OCR
Figure 17 | GLh | H_ft=6 | 55 | 23.9762 | in | 0.87848 | dimensionless | uniform_100_sample | PDF page 29 / API page 23 | PDF vector path extraction; piecewise labeled-tick axis calibration; no OCR
Figure 17 | GLh | H_ft=6 | 56 | 24.3767 | in | 0.87393 | dimensionless | uniform_100_sample | PDF page 29 / API page 23 | PDF vector path extraction; piecewise labeled-tick axis calibration; no OCR
Figure 17 | GLh | H_ft=6 | 57 | 24.7773 | in | 0.86928 | dimensionless | uniform_100_sample | PDF page 29 / API page 23 | PDF vector path extraction; piecewise labeled-tick axis calibration; no OCR
Figure 17 | GLh | H_ft=6 | 58 | 25.1778 | in | 0.8646 | dimensionless | uniform_100_sample | PDF page 29 / API page 23 | PDF vector path extraction; piecewise labeled-tick axis calibration; no OCR
Figure 17 | GLh | H_ft=6 | 59 | 25.5783 | in | 0.85986 | dimensionless | uniform_100_sample | PDF page 29 / API page 23 | PDF vector path extraction; piecewise labeled-tick axis calibration; no OCR
Figure 17 | GLh | H_ft=6 | 60 | 25.9789 | in | 0.85508 | dimensionless | uniform_100_sample | PDF page 29 / API page 23 | PDF vector path extraction; piecewise labeled-tick axis calibration; no OCR
Figure 17 | GLh | H_ft=6 | 61 | 26.3794 | in | 0.85063 | dimensionless | uniform_100_sample | PDF page 29 / API page 23 | PDF vector path extraction; piecewise labeled-tick axis calibration; no OCR
Figure 17 | GLh | H_ft=6 | 62 | 26.7799 | in | 0.84616 | dimensionless | uniform_100_sample | PDF page 29 / API page 23 | PDF vector path extraction; piecewise labeled-tick axis calibration; no OCR
Figure 17 | GLh | H_ft=6 | 63 | 27.1804 | in | 0.84166 | dimensionless | uniform_100_sample | PDF page 29 / API page 23 | PDF vector path extraction; piecewise labeled-tick axis calibration; no OCR
Figure 17 | GLh | H_ft=6 | 64 | 27.581 | in | 0.83711 | dimensionless | uniform_100_sample | PDF page 29 / API page 23 | PDF vector path extraction; piecewise labeled-tick axis calibration; no OCR
Figure 17 | GLh | H_ft=6 | 65 | 27.9815 | in | 0.83252 | dimensionless | uniform_100_sample | PDF page 29 / API page 23 | PDF vector path extraction; piecewise labeled-tick axis calibration; no OCR
Figure 17 | GLh | H_ft=6 | 66 | 28.382 | in | 0.82773 | dimensionless | uniform_100_sample | PDF page 29 / API page 23 | PDF vector path extraction; piecewise labeled-tick axis calibration; no OCR
Figure 17 | GLh | H_ft=6 | 67 | 28.7826 | in | 0.8229 | dimensionless | uniform_100_sample | PDF page 29 / API page 23 | PDF vector path extraction; piecewise labeled-tick axis calibration; no OCR
Figure 17 | GLh | H_ft=6 | 68 | 29.1831 | in | 0.81803 | dimensionless | uniform_100_sample | PDF page 29 / API page 23 | PDF vector path extraction; piecewise labeled-tick axis calibration; no OCR
Figure 17 | GLh | H_ft=6 | 69 | 29.5836 | in | 0.81311 | dimensionless | uniform_100_sample | PDF page 29 / API page 23 | PDF vector path extraction; piecewise labeled-tick axis calibration; no OCR
Figure 17 | GLh | H_ft=6 | 70 | 29.9841 | in | 0.80816 | dimensionless | uniform_100_sample | PDF page 29 / API page 23 | PDF vector path extraction; piecewise labeled-tick axis calibration; no OCR
Figure 17 | GLh | H_ft=6 | 71 | 30.3847 | in | 0.803 | dimensionless | uniform_100_sample | PDF page 29 / API page 23 | PDF vector path extraction; piecewise labeled-tick axis calibration; no OCR
Figure 17 | GLh | H_ft=6 | 72 | 30.7852 | in | 0.79779 | dimensionless | uniform_100_sample | PDF page 29 / API page 23 | PDF vector path extraction; piecewise labeled-tick axis calibration; no OCR
Figure 17 | GLh | H_ft=6 | 73 | 31.1857 | in | 0.79254 | dimensionless | uniform_100_sample | PDF page 29 / API page 23 | PDF vector path extraction; piecewise labeled-tick axis calibration; no OCR
Figure 17 | GLh | H_ft=6 | 74 | 31.5863 | in | 0.78724 | dimensionless | uniform_100_sample | PDF page 29 / API page 23 | PDF vector path extraction; piecewise labeled-tick axis calibration; no OCR
Figure 17 | GLh | H_ft=6 | 75 | 31.9868 | in | 0.78191 | dimensionless | uniform_100_sample | PDF page 29 / API page 23 | PDF vector path extraction; piecewise labeled-tick axis calibration; no OCR
Figure 17 | GLh | H_ft=6 | 76 | 32.3873 | in | 0.77687 | dimensionless | uniform_100_sample | PDF page 29 / API page 23 | PDF vector path extraction; piecewise labeled-tick axis calibration; no OCR
Figure 17 | GLh | H_ft=6 | 77 | 32.7878 | in | 0.77185 | dimensionless | uniform_100_sample | PDF page 29 / API page 23 | PDF vector path extraction; piecewise labeled-tick axis calibration; no OCR
Figure 17 | GLh | H_ft=6 | 78 | 33.1884 | in | 0.76677 | dimensionless | uniform_100_sample | PDF page 29 / API page 23 | PDF vector path extraction; piecewise labeled-tick axis calibration; no OCR
Figure 17 | GLh | H_ft=6 | 79 | 33.5889 | in | 0.76166 | dimensionless | uniform_100_sample | PDF page 29 / API page 23 | PDF vector path extraction; piecewise labeled-tick axis calibration; no OCR
Figure 17 | GLh | H_ft=6 | 80 | 33.9894 | in | 0.75651 | dimensionless | uniform_100_sample | PDF page 29 / API page 23 | PDF vector path extraction; piecewise labeled-tick axis calibration; no OCR
Figure 17 | GLh | H_ft=6 | 81 | 34.39 | in | 0.75115 | dimensionless | uniform_100_sample | PDF page 29 / API page 23 | PDF vector path extraction; piecewise labeled-tick axis calibration; no OCR
Figure 17 | GLh | H_ft=6 | 82 | 34.7905 | in | 0.74574 | dimensionless | uniform_100_sample | PDF page 29 / API page 23 | PDF vector path extraction; piecewise labeled-tick axis calibration; no OCR
Figure 17 | GLh | H_ft=6 | 83 | 35.191 | in | 0.74029 | dimensionless | uniform_100_sample | PDF page 29 / API page 23 | PDF vector path extraction; piecewise labeled-tick axis calibration; no OCR
Figure 17 | GLh | H_ft=6 | 84 | 35.5915 | in | 0.73481 | dimensionless | uniform_100_sample | PDF page 29 / API page 23 | PDF vector path extraction; piecewise labeled-tick axis calibration; no OCR
Figure 17 | GLh | H_ft=6 | 85 | 35.9921 | in | 0.72929 | dimensionless | uniform_100_sample | PDF page 29 / API page 23 | PDF vector path extraction; piecewise labeled-tick axis calibration; no OCR
Figure 17 | GLh | H_ft=6 | 86 | 36.3926 | in | 0.72346 | dimensionless | uniform_100_sample | PDF page 29 / API page 23 | PDF vector path extraction; piecewise labeled-tick axis calibration; no OCR
Figure 17 | GLh | H_ft=6 | 87 | 36.7931 | in | 0.71757 | dimensionless | uniform_100_sample | PDF page 29 / API page 23 | PDF vector path extraction; piecewise labeled-tick axis calibration; no OCR
Figure 17 | GLh | H_ft=6 | 88 | 37.1937 | in | 0.71165 | dimensionless | uniform_100_sample | PDF page 29 / API page 23 | PDF vector path extraction; piecewise labeled-tick axis calibration; no OCR
Figure 17 | GLh | H_ft=6 | 89 | 37.5942 | in | 0.70568 | dimensionless | uniform_100_sample | PDF page 29 / API page 23 | PDF vector path extraction; piecewise labeled-tick axis calibration; no OCR
Figure 17 | GLh | H_ft=6 | 90 | 37.9947 | in | 0.69967 | dimensionless | uniform_100_sample | PDF page 29 / API page 23 | PDF vector path extraction; piecewise labeled-tick axis calibration; no OCR
Figure 17 | GLh | H_ft=6 | 91 | 38.3952 | in | 0.69412 | dimensionless | uniform_100_sample | PDF page 29 / API page 23 | PDF vector path extraction; piecewise labeled-tick axis calibration; no OCR
Figure 17 | GLh | H_ft=6 | 92 | 38.7958 | in | 0.68854 | dimensionless | uniform_100_sample | PDF page 29 / API page 23 | PDF vector path extraction; piecewise labeled-tick axis calibration; no OCR
Figure 17 | GLh | H_ft=6 | 93 | 39.1963 | in | 0.68291 | dimensionless | uniform_100_sample | PDF page 29 / API page 23 | PDF vector path extraction; piecewise labeled-tick axis calibration; no OCR
Figure 17 | GLh | H_ft=6 | 94 | 39.5968 | in | 0.67725 | dimensionless | uniform_100_sample | PDF page 29 / API page 23 | PDF vector path extraction; piecewise labeled-tick axis calibration; no OCR
Figure 17 | GLh | H_ft=6 | 95 | 39.9974 | in | 0.67155 | dimensionless | uniform_100_sample | PDF page 29 / API page 23 | PDF vector path extraction; piecewise labeled-tick axis calibration; no OCR
Figure 17 | GLh | H_ft=6 | 96 | 40.3979 | in | 0.66509 | dimensionless | uniform_100_sample | PDF page 29 / API page 23 | PDF vector path extraction; piecewise labeled-tick axis calibration; no OCR
Figure 17 | GLh | H_ft=6 | 97 | 40.7984 | in | 0.65856 | dimensionless | uniform_100_sample | PDF page 29 / API page 23 | PDF vector path extraction; piecewise labeled-tick axis calibration; no OCR
Figure 17 | GLh | H_ft=6 | 98 | 41.1989 | in | 0.65197 | dimensionless | uniform_100_sample | PDF page 29 / API page 23 | PDF vector path extraction; piecewise labeled-tick axis calibration; no OCR
Figure 17 | GLh | H_ft=6 | 99 | 41.5995 | in | 0.64531 | dimensionless | uniform_100_sample | PDF page 29 / API page 23 | PDF vector path extraction; piecewise labeled-tick axis calibration; no OCR
Figure 17 | GLh | H_ft=6 | 100 | 42 | in | 0.63836 | dimensionless | uniform_100_sample | PDF page 29 / API page 23 | PDF vector path extraction; piecewise labeled-tick axis calibration; no OCR
Figure 17 | GLh | H_ft=8 | 1 | 2.4607 | in | 2.4457 | dimensionless | uniform_100_sample | PDF page 29 / API page 23 | PDF vector path extraction; piecewise labeled-tick axis calibration; no OCR
Figure 17 | GLh | H_ft=8 | 2 | 2.8601 | in | 2.1265 | dimensionless | uniform_100_sample | PDF page 29 / API page 23 | PDF vector path extraction; piecewise labeled-tick axis calibration; no OCR
Figure 17 | GLh | H_ft=8 | 3 | 3.2595 | in | 1.9533 | dimensionless | uniform_100_sample | PDF page 29 / API page 23 | PDF vector path extraction; piecewise labeled-tick axis calibration; no OCR
Figure 17 | GLh | H_ft=8 | 4 | 3.6588 | in | 1.8249 | dimensionless | uniform_100_sample | PDF page 29 / API page 23 | PDF vector path extraction; piecewise labeled-tick axis calibration; no OCR
Figure 17 | GLh | H_ft=8 | 5 | 4.0582 | in | 1.7207 | dimensionless | uniform_100_sample | PDF page 29 / API page 23 | PDF vector path extraction; piecewise labeled-tick axis calibration; no OCR
Figure 17 | GLh | H_ft=8 | 6 | 4.4576 | in | 1.6291 | dimensionless | uniform_100_sample | PDF page 29 / API page 23 | PDF vector path extraction; piecewise labeled-tick axis calibration; no OCR
Figure 17 | GLh | H_ft=8 | 7 | 4.857 | in | 1.5504 | dimensionless | uniform_100_sample | PDF page 29 / API page 23 | PDF vector path extraction; piecewise labeled-tick axis calibration; no OCR
Figure 17 | GLh | H_ft=8 | 8 | 5.2564 | in | 1.481 | dimensionless | uniform_100_sample | PDF page 29 / API page 23 | PDF vector path extraction; piecewise labeled-tick axis calibration; no OCR
Figure 17 | GLh | H_ft=8 | 9 | 5.6558 | in | 1.4191 | dimensionless | uniform_100_sample | PDF page 29 / API page 23 | PDF vector path extraction; piecewise labeled-tick axis calibration; no OCR
Figure 17 | GLh | H_ft=8 | 10 | 6.0552 | in | 1.3633 | dimensionless | uniform_100_sample | PDF page 29 / API page 23 | PDF vector path extraction; piecewise labeled-tick axis calibration; no OCR
Figure 17 | GLh | H_ft=8 | 11 | 6.4546 | in | 1.3126 | dimensionless | uniform_100_sample | PDF page 29 / API page 23 | PDF vector path extraction; piecewise labeled-tick axis calibration; no OCR
Figure 17 | GLh | H_ft=8 | 12 | 6.8539 | in | 1.2665 | dimensionless | uniform_100_sample | PDF page 29 / API page 23 | PDF vector path extraction; piecewise labeled-tick axis calibration; no OCR
Figure 17 | GLh | H_ft=8 | 13 | 7.2533 | in | 1.2242 | dimensionless | uniform_100_sample | PDF page 29 / API page 23 | PDF vector path extraction; piecewise labeled-tick axis calibration; no OCR
Figure 17 | GLh | H_ft=8 | 14 | 7.6527 | in | 1.1853 | dimensionless | uniform_100_sample | PDF page 29 / API page 23 | PDF vector path extraction; piecewise labeled-tick axis calibration; no OCR
Figure 17 | GLh | H_ft=8 | 15 | 8.0521 | in | 1.1495 | dimensionless | uniform_100_sample | PDF page 29 / API page 23 | PDF vector path extraction; piecewise labeled-tick axis calibration; no OCR
Figure 17 | GLh | H_ft=8 | 16 | 8.4515 | in | 1.1178 | dimensionless | uniform_100_sample | PDF page 29 / API page 23 | PDF vector path extraction; piecewise labeled-tick axis calibration; no OCR
Figure 17 | GLh | H_ft=8 | 17 | 8.8509 | in | 1.0882 | dimensionless | uniform_100_sample | PDF page 29 / API page 23 | PDF vector path extraction; piecewise labeled-tick axis calibration; no OCR
Figure 17 | GLh | H_ft=8 | 18 | 9.2503 | in | 1.0608 | dimensionless | uniform_100_sample | PDF page 29 / API page 23 | PDF vector path extraction; piecewise labeled-tick axis calibration; no OCR
Figure 17 | GLh | H_ft=8 | 19 | 9.6496 | in | 1.0355 | dimensionless | uniform_100_sample | PDF page 29 / API page 23 | PDF vector path extraction; piecewise labeled-tick axis calibration; no OCR
Figure 17 | GLh | H_ft=8 | 20 | 10.049 | in | 1.0121 | dimensionless | uniform_100_sample | PDF page 29 / API page 23 | PDF vector path extraction; piecewise labeled-tick axis calibration; no OCR
Figure 17 | GLh | H_ft=8 | 21 | 10.4484 | in | 0.98957 | dimensionless | uniform_100_sample | PDF page 29 / API page 23 | PDF vector path extraction; piecewise labeled-tick axis calibration; no OCR
Figure 17 | GLh | H_ft=8 | 22 | 10.8478 | in | 0.96897 | dimensionless | uniform_100_sample | PDF page 29 / API page 23 | PDF vector path extraction; piecewise labeled-tick axis calibration; no OCR
Figure 17 | GLh | H_ft=8 | 23 | 11.2472 | in | 0.95011 | dimensionless | uniform_100_sample | PDF page 29 / API page 23 | PDF vector path extraction; piecewise labeled-tick axis calibration; no OCR
Figure 17 | GLh | H_ft=8 | 24 | 11.6466 | in | 0.93292 | dimensionless | uniform_100_sample | PDF page 29 / API page 23 | PDF vector path extraction; piecewise labeled-tick axis calibration; no OCR
Figure 17 | GLh | H_ft=8 | 25 | 12.046 | in | 0.91733 | dimensionless | uniform_100_sample | PDF page 29 / API page 23 | PDF vector path extraction; piecewise labeled-tick axis calibration; no OCR
Figure 17 | GLh | H_ft=8 | 26 | 12.4454 | in | 0.90232 | dimensionless | uniform_100_sample | PDF page 29 / API page 23 | PDF vector path extraction; piecewise labeled-tick axis calibration; no OCR
Figure 17 | GLh | H_ft=8 | 27 | 12.8447 | in | 0.88925 | dimensionless | uniform_100_sample | PDF page 29 / API page 23 | PDF vector path extraction; piecewise labeled-tick axis calibration; no OCR
Figure 17 | GLh | H_ft=8 | 28 | 13.2441 | in | 0.87806 | dimensionless | uniform_100_sample | PDF page 29 / API page 23 | PDF vector path extraction; piecewise labeled-tick axis calibration; no OCR
Figure 17 | GLh | H_ft=8 | 29 | 13.6435 | in | 0.86895 | dimensionless | uniform_100_sample | PDF page 29 / API page 23 | PDF vector path extraction; piecewise labeled-tick axis calibration; no OCR
Figure 17 | GLh | H_ft=8 | 30 | 14.0429 | in | 0.86296 | dimensionless | uniform_100_sample | PDF page 29 / API page 23 | PDF vector path extraction; piecewise labeled-tick axis calibration; no OCR
Figure 17 | GLh | H_ft=8 | 31 | 14.4423 | in | 0.85933 | dimensionless | uniform_100_sample | PDF page 29 / API page 23 | PDF vector path extraction; piecewise labeled-tick axis calibration; no OCR
Figure 17 | GLh | H_ft=8 | 32 | 14.8417 | in | 0.85564 | dimensionless | uniform_100_sample | PDF page 29 / API page 23 | PDF vector path extraction; piecewise labeled-tick axis calibration; no OCR
Figure 17 | GLh | H_ft=8 | 33 | 15.2411 | in | 0.85192 | dimensionless | uniform_100_sample | PDF page 29 / API page 23 | PDF vector path extraction; piecewise labeled-tick axis calibration; no OCR
Figure 17 | GLh | H_ft=8 | 34 | 15.6405 | in | 0.84818 | dimensionless | uniform_100_sample | PDF page 29 / API page 23 | PDF vector path extraction; piecewise labeled-tick axis calibration; no OCR
Figure 17 | GLh | H_ft=8 | 35 | 16.0398 | in | 0.84439 | dimensionless | uniform_100_sample | PDF page 29 / API page 23 | PDF vector path extraction; piecewise labeled-tick axis calibration; no OCR
Figure 17 | GLh | H_ft=8 | 36 | 16.4392 | in | 0.84047 | dimensionless | uniform_100_sample | PDF page 29 / API page 23 | PDF vector path extraction; piecewise labeled-tick axis calibration; no OCR
Figure 17 | GLh | H_ft=8 | 37 | 16.8386 | in | 0.83652 | dimensionless | uniform_100_sample | PDF page 29 / API page 23 | PDF vector path extraction; piecewise labeled-tick axis calibration; no OCR
Figure 17 | GLh | H_ft=8 | 38 | 17.238 | in | 0.83255 | dimensionless | uniform_100_sample | PDF page 29 / API page 23 | PDF vector path extraction; piecewise labeled-tick axis calibration; no OCR
Figure 17 | GLh | H_ft=8 | 39 | 17.6374 | in | 0.82855 | dimensionless | uniform_100_sample | PDF page 29 / API page 23 | PDF vector path extraction; piecewise labeled-tick axis calibration; no OCR
Figure 17 | GLh | H_ft=8 | 40 | 18.0368 | in | 0.82453 | dimensionless | uniform_100_sample | PDF page 29 / API page 23 | PDF vector path extraction; piecewise labeled-tick axis calibration; no OCR
Figure 17 | GLh | H_ft=8 | 41 | 18.4362 | in | 0.82049 | dimensionless | uniform_100_sample | PDF page 29 / API page 23 | PDF vector path extraction; piecewise labeled-tick axis calibration; no OCR
Figure 17 | GLh | H_ft=8 | 42 | 18.8356 | in | 0.81642 | dimensionless | uniform_100_sample | PDF page 29 / API page 23 | PDF vector path extraction; piecewise labeled-tick axis calibration; no OCR
Figure 17 | GLh | H_ft=8 | 43 | 19.2349 | in | 0.81234 | dimensionless | uniform_100_sample | PDF page 29 / API page 23 | PDF vector path extraction; piecewise labeled-tick axis calibration; no OCR
Figure 17 | GLh | H_ft=8 | 44 | 19.6343 | in | 0.80823 | dimensionless | uniform_100_sample | PDF page 29 / API page 23 | PDF vector path extraction; piecewise labeled-tick axis calibration; no OCR
Figure 17 | GLh | H_ft=8 | 45 | 20.0337 | in | 0.8041 | dimensionless | uniform_100_sample | PDF page 29 / API page 23 | PDF vector path extraction; piecewise labeled-tick axis calibration; no OCR
Figure 17 | GLh | H_ft=8 | 46 | 20.4331 | in | 0.80012 | dimensionless | uniform_100_sample | PDF page 29 / API page 23 | PDF vector path extraction; piecewise labeled-tick axis calibration; no OCR
Figure 17 | GLh | H_ft=8 | 47 | 20.8325 | in | 0.79611 | dimensionless | uniform_100_sample | PDF page 29 / API page 23 | PDF vector path extraction; piecewise labeled-tick axis calibration; no OCR
Figure 17 | GLh | H_ft=8 | 48 | 21.2319 | in | 0.79207 | dimensionless | uniform_100_sample | PDF page 29 / API page 23 | PDF vector path extraction; piecewise labeled-tick axis calibration; no OCR
Figure 17 | GLh | H_ft=8 | 49 | 21.6313 | in | 0.78802 | dimensionless | uniform_100_sample | PDF page 29 / API page 23 | PDF vector path extraction; piecewise labeled-tick axis calibration; no OCR
Figure 17 | GLh | H_ft=8 | 50 | 22.0306 | in | 0.78395 | dimensionless | uniform_100_sample | PDF page 29 / API page 23 | PDF vector path extraction; piecewise labeled-tick axis calibration; no OCR
Figure 17 | GLh | H_ft=8 | 51 | 22.43 | in | 0.77972 | dimensionless | uniform_100_sample | PDF page 29 / API page 23 | PDF vector path extraction; piecewise labeled-tick axis calibration; no OCR
Figure 17 | GLh | H_ft=8 | 52 | 22.8294 | in | 0.77547 | dimensionless | uniform_100_sample | PDF page 29 / API page 23 | PDF vector path extraction; piecewise labeled-tick axis calibration; no OCR
Figure 17 | GLh | H_ft=8 | 53 | 23.2288 | in | 0.77121 | dimensionless | uniform_100_sample | PDF page 29 / API page 23 | PDF vector path extraction; piecewise labeled-tick axis calibration; no OCR
Figure 17 | GLh | H_ft=8 | 54 | 23.6282 | in | 0.76693 | dimensionless | uniform_100_sample | PDF page 29 / API page 23 | PDF vector path extraction; piecewise labeled-tick axis calibration; no OCR
Figure 17 | GLh | H_ft=8 | 55 | 24.0276 | in | 0.76263 | dimensionless | uniform_100_sample | PDF page 29 / API page 23 | PDF vector path extraction; piecewise labeled-tick axis calibration; no OCR
Figure 17 | GLh | H_ft=8 | 56 | 24.427 | in | 0.75807 | dimensionless | uniform_100_sample | PDF page 29 / API page 23 | PDF vector path extraction; piecewise labeled-tick axis calibration; no OCR
Figure 17 | GLh | H_ft=8 | 57 | 24.8264 | in | 0.75351 | dimensionless | uniform_100_sample | PDF page 29 / API page 23 | PDF vector path extraction; piecewise labeled-tick axis calibration; no OCR
Figure 17 | GLh | H_ft=8 | 58 | 25.2257 | in | 0.74894 | dimensionless | uniform_100_sample | PDF page 29 / API page 23 | PDF vector path extraction; piecewise labeled-tick axis calibration; no OCR
Figure 17 | GLh | H_ft=8 | 59 | 25.6251 | in | 0.74434 | dimensionless | uniform_100_sample | PDF page 29 / API page 23 | PDF vector path extraction; piecewise labeled-tick axis calibration; no OCR
Figure 17 | GLh | H_ft=8 | 60 | 26.0245 | in | 0.73974 | dimensionless | uniform_100_sample | PDF page 29 / API page 23 | PDF vector path extraction; piecewise labeled-tick axis calibration; no OCR
Figure 17 | GLh | H_ft=8 | 61 | 26.4239 | in | 0.73552 | dimensionless | uniform_100_sample | PDF page 29 / API page 23 | PDF vector path extraction; piecewise labeled-tick axis calibration; no OCR
Figure 17 | GLh | H_ft=8 | 62 | 26.8233 | in | 0.73127 | dimensionless | uniform_100_sample | PDF page 29 / API page 23 | PDF vector path extraction; piecewise labeled-tick axis calibration; no OCR
Figure 17 | GLh | H_ft=8 | 63 | 27.2227 | in | 0.727 | dimensionless | uniform_100_sample | PDF page 29 / API page 23 | PDF vector path extraction; piecewise labeled-tick axis calibration; no OCR
Figure 17 | GLh | H_ft=8 | 64 | 27.6221 | in | 0.72272 | dimensionless | uniform_100_sample | PDF page 29 / API page 23 | PDF vector path extraction; piecewise labeled-tick axis calibration; no OCR
Figure 17 | GLh | H_ft=8 | 65 | 28.0215 | in | 0.71841 | dimensionless | uniform_100_sample | PDF page 29 / API page 23 | PDF vector path extraction; piecewise labeled-tick axis calibration; no OCR
Figure 17 | GLh | H_ft=8 | 66 | 28.4208 | in | 0.71396 | dimensionless | uniform_100_sample | PDF page 29 / API page 23 | PDF vector path extraction; piecewise labeled-tick axis calibration; no OCR
Figure 17 | GLh | H_ft=8 | 67 | 28.8202 | in | 0.70949 | dimensionless | uniform_100_sample | PDF page 29 / API page 23 | PDF vector path extraction; piecewise labeled-tick axis calibration; no OCR
Figure 17 | GLh | H_ft=8 | 68 | 29.2196 | in | 0.705 | dimensionless | uniform_100_sample | PDF page 29 / API page 23 | PDF vector path extraction; piecewise labeled-tick axis calibration; no OCR
Figure 17 | GLh | H_ft=8 | 69 | 29.619 | in | 0.7005 | dimensionless | uniform_100_sample | PDF page 29 / API page 23 | PDF vector path extraction; piecewise labeled-tick axis calibration; no OCR
Figure 17 | GLh | H_ft=8 | 70 | 30.0184 | in | 0.69598 | dimensionless | uniform_100_sample | PDF page 29 / API page 23 | PDF vector path extraction; piecewise labeled-tick axis calibration; no OCR
Figure 17 | GLh | H_ft=8 | 71 | 30.4178 | in | 0.69129 | dimensionless | uniform_100_sample | PDF page 29 / API page 23 | PDF vector path extraction; piecewise labeled-tick axis calibration; no OCR
Figure 17 | GLh | H_ft=8 | 72 | 30.8172 | in | 0.68659 | dimensionless | uniform_100_sample | PDF page 29 / API page 23 | PDF vector path extraction; piecewise labeled-tick axis calibration; no OCR
Figure 17 | GLh | H_ft=8 | 73 | 31.2165 | in | 0.68188 | dimensionless | uniform_100_sample | PDF page 29 / API page 23 | PDF vector path extraction; piecewise labeled-tick axis calibration; no OCR
Figure 17 | GLh | H_ft=8 | 74 | 31.6159 | in | 0.67715 | dimensionless | uniform_100_sample | PDF page 29 / API page 23 | PDF vector path extraction; piecewise labeled-tick axis calibration; no OCR
Figure 17 | GLh | H_ft=8 | 75 | 32.0153 | in | 0.67241 | dimensionless | uniform_100_sample | PDF page 29 / API page 23 | PDF vector path extraction; piecewise labeled-tick axis calibration; no OCR
Figure 17 | GLh | H_ft=8 | 76 | 32.4147 | in | 0.66799 | dimensionless | uniform_100_sample | PDF page 29 / API page 23 | PDF vector path extraction; piecewise labeled-tick axis calibration; no OCR
Figure 17 | GLh | H_ft=8 | 77 | 32.8141 | in | 0.66355 | dimensionless | uniform_100_sample | PDF page 29 / API page 23 | PDF vector path extraction; piecewise labeled-tick axis calibration; no OCR
Figure 17 | GLh | H_ft=8 | 78 | 33.2135 | in | 0.65909 | dimensionless | uniform_100_sample | PDF page 29 / API page 23 | PDF vector path extraction; piecewise labeled-tick axis calibration; no OCR
Figure 17 | GLh | H_ft=8 | 79 | 33.6129 | in | 0.65463 | dimensionless | uniform_100_sample | PDF page 29 / API page 23 | PDF vector path extraction; piecewise labeled-tick axis calibration; no OCR
Figure 17 | GLh | H_ft=8 | 80 | 34.0123 | in | 0.65015 | dimensionless | uniform_100_sample | PDF page 29 / API page 23 | PDF vector path extraction; piecewise labeled-tick axis calibration; no OCR
Figure 17 | GLh | H_ft=8 | 81 | 34.4116 | in | 0.64549 | dimensionless | uniform_100_sample | PDF page 29 / API page 23 | PDF vector path extraction; piecewise labeled-tick axis calibration; no OCR
Figure 17 | GLh | H_ft=8 | 82 | 34.811 | in | 0.64082 | dimensionless | uniform_100_sample | PDF page 29 / API page 23 | PDF vector path extraction; piecewise labeled-tick axis calibration; no OCR
Figure 17 | GLh | H_ft=8 | 83 | 35.2104 | in | 0.63614 | dimensionless | uniform_100_sample | PDF page 29 / API page 23 | PDF vector path extraction; piecewise labeled-tick axis calibration; no OCR
Figure 17 | GLh | H_ft=8 | 84 | 35.6098 | in | 0.63145 | dimensionless | uniform_100_sample | PDF page 29 / API page 23 | PDF vector path extraction; piecewise labeled-tick axis calibration; no OCR
Figure 17 | GLh | H_ft=8 | 85 | 36.0092 | in | 0.62675 | dimensionless | uniform_100_sample | PDF page 29 / API page 23 | PDF vector path extraction; piecewise labeled-tick axis calibration; no OCR
Figure 17 | GLh | H_ft=8 | 86 | 36.4086 | in | 0.62178 | dimensionless | uniform_100_sample | PDF page 29 / API page 23 | PDF vector path extraction; piecewise labeled-tick axis calibration; no OCR
Figure 17 | GLh | H_ft=8 | 87 | 36.808 | in | 0.61681 | dimensionless | uniform_100_sample | PDF page 29 / API page 23 | PDF vector path extraction; piecewise labeled-tick axis calibration; no OCR
Figure 17 | GLh | H_ft=8 | 88 | 37.2074 | in | 0.61182 | dimensionless | uniform_100_sample | PDF page 29 / API page 23 | PDF vector path extraction; piecewise labeled-tick axis calibration; no OCR
Figure 17 | GLh | H_ft=8 | 89 | 37.6067 | in | 0.60682 | dimensionless | uniform_100_sample | PDF page 29 / API page 23 | PDF vector path extraction; piecewise labeled-tick axis calibration; no OCR
Figure 17 | GLh | H_ft=8 | 90 | 38.0061 | in | 0.60181 | dimensionless | uniform_100_sample | PDF page 29 / API page 23 | PDF vector path extraction; piecewise labeled-tick axis calibration; no OCR
Figure 17 | GLh | H_ft=8 | 91 | 38.4055 | in | 0.5972 | dimensionless | uniform_100_sample | PDF page 29 / API page 23 | PDF vector path extraction; piecewise labeled-tick axis calibration; no OCR
Figure 17 | GLh | H_ft=8 | 92 | 38.8049 | in | 0.59258 | dimensionless | uniform_100_sample | PDF page 29 / API page 23 | PDF vector path extraction; piecewise labeled-tick axis calibration; no OCR
Figure 17 | GLh | H_ft=8 | 93 | 39.2043 | in | 0.58794 | dimensionless | uniform_100_sample | PDF page 29 / API page 23 | PDF vector path extraction; piecewise labeled-tick axis calibration; no OCR
Figure 17 | GLh | H_ft=8 | 94 | 39.6037 | in | 0.58329 | dimensionless | uniform_100_sample | PDF page 29 / API page 23 | PDF vector path extraction; piecewise labeled-tick axis calibration; no OCR
Figure 17 | GLh | H_ft=8 | 95 | 40.0031 | in | 0.57863 | dimensionless | uniform_100_sample | PDF page 29 / API page 23 | PDF vector path extraction; piecewise labeled-tick axis calibration; no OCR
Figure 17 | GLh | H_ft=8 | 96 | 40.4025 | in | 0.57336 | dimensionless | uniform_100_sample | PDF page 29 / API page 23 | PDF vector path extraction; piecewise labeled-tick axis calibration; no OCR
Figure 17 | GLh | H_ft=8 | 97 | 40.8018 | in | 0.56807 | dimensionless | uniform_100_sample | PDF page 29 / API page 23 | PDF vector path extraction; piecewise labeled-tick axis calibration; no OCR
Figure 17 | GLh | H_ft=8 | 98 | 41.2012 | in | 0.56276 | dimensionless | uniform_100_sample | PDF page 29 / API page 23 | PDF vector path extraction; piecewise labeled-tick axis calibration; no OCR
Figure 17 | GLh | H_ft=8 | 99 | 41.6006 | in | 0.55743 | dimensionless | uniform_100_sample | PDF page 29 / API page 23 | PDF vector path extraction; piecewise labeled-tick axis calibration; no OCR
Figure 17 | GLh | H_ft=8 | 100 | 42 | in | 0.55192 | dimensionless | uniform_100_sample | PDF page 29 / API page 23 | PDF vector path extraction; piecewise labeled-tick axis calibration; no OCR
Figure 18-A | RF | H_ft=10 | 1 | 2.1191 | in | 0.6625 | dimensionless | uniform_100_sample | PDF page 34 / API page 28 | PDF vector path extraction; piecewise labeled-tick axis calibration; no OCR | For 5 ft <= LG < 10 ft.
Figure 18-A | RF | H_ft=10 | 2 | 2.5219 | in | 0.6625 | dimensionless | uniform_100_sample | PDF page 34 / API page 28 | PDF vector path extraction; piecewise labeled-tick axis calibration; no OCR | For 5 ft <= LG < 10 ft.
Figure 18-A | RF | H_ft=10 | 3 | 2.9248 | in | 0.6625 | dimensionless | uniform_100_sample | PDF page 34 / API page 28 | PDF vector path extraction; piecewise labeled-tick axis calibration; no OCR | For 5 ft <= LG < 10 ft.
Figure 18-A | RF | H_ft=10 | 4 | 3.3276 | in | 0.6625 | dimensionless | uniform_100_sample | PDF page 34 / API page 28 | PDF vector path extraction; piecewise labeled-tick axis calibration; no OCR | For 5 ft <= LG < 10 ft.
Figure 18-A | RF | H_ft=10 | 5 | 3.7304 | in | 0.6625 | dimensionless | uniform_100_sample | PDF page 34 / API page 28 | PDF vector path extraction; piecewise labeled-tick axis calibration; no OCR | For 5 ft <= LG < 10 ft.
Figure 18-A | RF | H_ft=10 | 6 | 4.1333 | in | 0.6625 | dimensionless | uniform_100_sample | PDF page 34 / API page 28 | PDF vector path extraction; piecewise labeled-tick axis calibration; no OCR | For 5 ft <= LG < 10 ft.
Figure 18-A | RF | H_ft=10 | 7 | 4.5361 | in | 0.6625 | dimensionless | uniform_100_sample | PDF page 34 / API page 28 | PDF vector path extraction; piecewise labeled-tick axis calibration; no OCR | For 5 ft <= LG < 10 ft.
Figure 18-A | RF | H_ft=10 | 8 | 4.9389 | in | 0.6625 | dimensionless | uniform_100_sample | PDF page 34 / API page 28 | PDF vector path extraction; piecewise labeled-tick axis calibration; no OCR | For 5 ft <= LG < 10 ft.
Figure 18-A | RF | H_ft=10 | 9 | 5.3418 | in | 0.6625 | dimensionless | uniform_100_sample | PDF page 34 / API page 28 | PDF vector path extraction; piecewise labeled-tick axis calibration; no OCR | For 5 ft <= LG < 10 ft.
Figure 18-A | RF | H_ft=10 | 10 | 5.7446 | in | 0.6625 | dimensionless | uniform_100_sample | PDF page 34 / API page 28 | PDF vector path extraction; piecewise labeled-tick axis calibration; no OCR | For 5 ft <= LG < 10 ft.
Figure 18-A | RF | H_ft=10 | 11 | 6.1475 | in | 0.6625 | dimensionless | uniform_100_sample | PDF page 34 / API page 28 | PDF vector path extraction; piecewise labeled-tick axis calibration; no OCR | For 5 ft <= LG < 10 ft.
Figure 18-A | RF | H_ft=10 | 12 | 6.5503 | in | 0.6625 | dimensionless | uniform_100_sample | PDF page 34 / API page 28 | PDF vector path extraction; piecewise labeled-tick axis calibration; no OCR | For 5 ft <= LG < 10 ft.
Figure 18-A | RF | H_ft=10 | 13 | 6.9531 | in | 0.6625 | dimensionless | uniform_100_sample | PDF page 34 / API page 28 | PDF vector path extraction; piecewise labeled-tick axis calibration; no OCR | For 5 ft <= LG < 10 ft.
Figure 18-A | RF | H_ft=10 | 14 | 7.356 | in | 0.6625 | dimensionless | uniform_100_sample | PDF page 34 / API page 28 | PDF vector path extraction; piecewise labeled-tick axis calibration; no OCR | For 5 ft <= LG < 10 ft.
Figure 18-A | RF | H_ft=10 | 15 | 7.7588 | in | 0.6625 | dimensionless | uniform_100_sample | PDF page 34 / API page 28 | PDF vector path extraction; piecewise labeled-tick axis calibration; no OCR | For 5 ft <= LG < 10 ft.
Figure 18-A | RF | H_ft=10 | 16 | 8.1616 | in | 0.6625 | dimensionless | uniform_100_sample | PDF page 34 / API page 28 | PDF vector path extraction; piecewise labeled-tick axis calibration; no OCR | For 5 ft <= LG < 10 ft.
Figure 18-A | RF | H_ft=10 | 17 | 8.5645 | in | 0.6625 | dimensionless | uniform_100_sample | PDF page 34 / API page 28 | PDF vector path extraction; piecewise labeled-tick axis calibration; no OCR | For 5 ft <= LG < 10 ft.
Figure 18-A | RF | H_ft=10 | 18 | 8.9673 | in | 0.6625 | dimensionless | uniform_100_sample | PDF page 34 / API page 28 | PDF vector path extraction; piecewise labeled-tick axis calibration; no OCR | For 5 ft <= LG < 10 ft.
Figure 18-A | RF | H_ft=10 | 19 | 9.3702 | in | 0.6625 | dimensionless | uniform_100_sample | PDF page 34 / API page 28 | PDF vector path extraction; piecewise labeled-tick axis calibration; no OCR | For 5 ft <= LG < 10 ft.
Figure 18-A | RF | H_ft=10 | 20 | 9.773 | in | 0.6625 | dimensionless | uniform_100_sample | PDF page 34 / API page 28 | PDF vector path extraction; piecewise labeled-tick axis calibration; no OCR | For 5 ft <= LG < 10 ft.
Figure 18-A | RF | H_ft=10 | 21 | 10.1758 | in | 0.6625 | dimensionless | uniform_100_sample | PDF page 34 / API page 28 | PDF vector path extraction; piecewise labeled-tick axis calibration; no OCR | For 5 ft <= LG < 10 ft.
Figure 18-A | RF | H_ft=10 | 22 | 10.5787 | in | 0.6625 | dimensionless | uniform_100_sample | PDF page 34 / API page 28 | PDF vector path extraction; piecewise labeled-tick axis calibration; no OCR | For 5 ft <= LG < 10 ft.
Figure 18-A | RF | H_ft=10 | 23 | 10.9815 | in | 0.6625 | dimensionless | uniform_100_sample | PDF page 34 / API page 28 | PDF vector path extraction; piecewise labeled-tick axis calibration; no OCR | For 5 ft <= LG < 10 ft.
Figure 18-A | RF | H_ft=10 | 24 | 11.3843 | in | 0.6625 | dimensionless | uniform_100_sample | PDF page 34 / API page 28 | PDF vector path extraction; piecewise labeled-tick axis calibration; no OCR | For 5 ft <= LG < 10 ft.
Figure 18-A | RF | H_ft=10 | 25 | 11.7872 | in | 0.6625 | dimensionless | uniform_100_sample | PDF page 34 / API page 28 | PDF vector path extraction; piecewise labeled-tick axis calibration; no OCR | For 5 ft <= LG < 10 ft.
Figure 18-A | RF | H_ft=10 | 26 | 12.19 | in | 0.66323 | dimensionless | uniform_100_sample | PDF page 34 / API page 28 | PDF vector path extraction; piecewise labeled-tick axis calibration; no OCR | For 5 ft <= LG < 10 ft.
Figure 18-A | RF | H_ft=10 | 27 | 12.5929 | in | 0.66569 | dimensionless | uniform_100_sample | PDF page 34 / API page 28 | PDF vector path extraction; piecewise labeled-tick axis calibration; no OCR | For 5 ft <= LG < 10 ft.
Figure 18-A | RF | H_ft=10 | 28 | 12.9957 | in | 0.66816 | dimensionless | uniform_100_sample | PDF page 34 / API page 28 | PDF vector path extraction; piecewise labeled-tick axis calibration; no OCR | For 5 ft <= LG < 10 ft.
Figure 18-A | RF | H_ft=10 | 29 | 13.3985 | in | 0.67062 | dimensionless | uniform_100_sample | PDF page 34 / API page 28 | PDF vector path extraction; piecewise labeled-tick axis calibration; no OCR | For 5 ft <= LG < 10 ft.
Figure 18-A | RF | H_ft=10 | 30 | 13.8014 | in | 0.67308 | dimensionless | uniform_100_sample | PDF page 34 / API page 28 | PDF vector path extraction; piecewise labeled-tick axis calibration; no OCR | For 5 ft <= LG < 10 ft.
Figure 18-A | RF | H_ft=10 | 31 | 14.2042 | in | 0.67554 | dimensionless | uniform_100_sample | PDF page 34 / API page 28 | PDF vector path extraction; piecewise labeled-tick axis calibration; no OCR | For 5 ft <= LG < 10 ft.
Figure 18-A | RF | H_ft=10 | 32 | 14.607 | in | 0.678 | dimensionless | uniform_100_sample | PDF page 34 / API page 28 | PDF vector path extraction; piecewise labeled-tick axis calibration; no OCR | For 5 ft <= LG < 10 ft.
Figure 18-A | RF | H_ft=10 | 33 | 15.0099 | in | 0.68055 | dimensionless | uniform_100_sample | PDF page 34 / API page 28 | PDF vector path extraction; piecewise labeled-tick axis calibration; no OCR | For 5 ft <= LG < 10 ft.
Figure 18-A | RF | H_ft=10 | 34 | 15.4127 | in | 0.68311 | dimensionless | uniform_100_sample | PDF page 34 / API page 28 | PDF vector path extraction; piecewise labeled-tick axis calibration; no OCR | For 5 ft <= LG < 10 ft.
Figure 18-A | RF | H_ft=10 | 35 | 15.8156 | in | 0.68567 | dimensionless | uniform_100_sample | PDF page 34 / API page 28 | PDF vector path extraction; piecewise labeled-tick axis calibration; no OCR | For 5 ft <= LG < 10 ft.
Figure 18-A | RF | H_ft=10 | 36 | 16.2184 | in | 0.68824 | dimensionless | uniform_100_sample | PDF page 34 / API page 28 | PDF vector path extraction; piecewise labeled-tick axis calibration; no OCR | For 5 ft <= LG < 10 ft.
Figure 18-A | RF | H_ft=10 | 37 | 16.6212 | in | 0.6908 | dimensionless | uniform_100_sample | PDF page 34 / API page 28 | PDF vector path extraction; piecewise labeled-tick axis calibration; no OCR | For 5 ft <= LG < 10 ft.
Figure 18-A | RF | H_ft=10 | 38 | 17.0241 | in | 0.69336 | dimensionless | uniform_100_sample | PDF page 34 / API page 28 | PDF vector path extraction; piecewise labeled-tick axis calibration; no OCR | For 5 ft <= LG < 10 ft.
Figure 18-A | RF | H_ft=10 | 39 | 17.4269 | in | 0.69592 | dimensionless | uniform_100_sample | PDF page 34 / API page 28 | PDF vector path extraction; piecewise labeled-tick axis calibration; no OCR | For 5 ft <= LG < 10 ft.
Figure 18-A | RF | H_ft=10 | 40 | 17.8297 | in | 0.69848 | dimensionless | uniform_100_sample | PDF page 34 / API page 28 | PDF vector path extraction; piecewise labeled-tick axis calibration; no OCR | For 5 ft <= LG < 10 ft.
Figure 18-A | RF | H_ft=10 | 41 | 18.2326 | in | 0.70104 | dimensionless | uniform_100_sample | PDF page 34 / API page 28 | PDF vector path extraction; piecewise labeled-tick axis calibration; no OCR | For 5 ft <= LG < 10 ft.
Figure 18-A | RF | H_ft=10 | 42 | 18.6354 | in | 0.70359 | dimensionless | uniform_100_sample | PDF page 34 / API page 28 | PDF vector path extraction; piecewise labeled-tick axis calibration; no OCR | For 5 ft <= LG < 10 ft.
Figure 18-A | RF | H_ft=10 | 43 | 19.0383 | in | 0.70615 | dimensionless | uniform_100_sample | PDF page 34 / API page 28 | PDF vector path extraction; piecewise labeled-tick axis calibration; no OCR | For 5 ft <= LG < 10 ft.
Figure 18-A | RF | H_ft=10 | 44 | 19.4411 | in | 0.70871 | dimensionless | uniform_100_sample | PDF page 34 / API page 28 | PDF vector path extraction; piecewise labeled-tick axis calibration; no OCR | For 5 ft <= LG < 10 ft.
Figure 18-A | RF | H_ft=10 | 45 | 19.8439 | in | 0.71122 | dimensionless | uniform_100_sample | PDF page 34 / API page 28 | PDF vector path extraction; piecewise labeled-tick axis calibration; no OCR | For 5 ft <= LG < 10 ft.
Figure 18-A | RF | H_ft=10 | 46 | 20.2468 | in | 0.71368 | dimensionless | uniform_100_sample | PDF page 34 / API page 28 | PDF vector path extraction; piecewise labeled-tick axis calibration; no OCR | For 5 ft <= LG < 10 ft.
Figure 18-A | RF | H_ft=10 | 47 | 20.6496 | in | 0.71615 | dimensionless | uniform_100_sample | PDF page 34 / API page 28 | PDF vector path extraction; piecewise labeled-tick axis calibration; no OCR | For 5 ft <= LG < 10 ft.
Figure 18-A | RF | H_ft=10 | 48 | 21.0524 | in | 0.71861 | dimensionless | uniform_100_sample | PDF page 34 / API page 28 | PDF vector path extraction; piecewise labeled-tick axis calibration; no OCR | For 5 ft <= LG < 10 ft.
Figure 18-A | RF | H_ft=10 | 49 | 21.4553 | in | 0.72108 | dimensionless | uniform_100_sample | PDF page 34 / API page 28 | PDF vector path extraction; piecewise labeled-tick axis calibration; no OCR | For 5 ft <= LG < 10 ft.
Figure 18-A | RF | H_ft=10 | 50 | 21.8581 | in | 0.72354 | dimensionless | uniform_100_sample | PDF page 34 / API page 28 | PDF vector path extraction; piecewise labeled-tick axis calibration; no OCR | For 5 ft <= LG < 10 ft.
Figure 18-A | RF | H_ft=10 | 51 | 22.261 | in | 0.72602 | dimensionless | uniform_100_sample | PDF page 34 / API page 28 | PDF vector path extraction; piecewise labeled-tick axis calibration; no OCR | For 5 ft <= LG < 10 ft.
Figure 18-A | RF | H_ft=10 | 52 | 22.6638 | in | 0.72859 | dimensionless | uniform_100_sample | PDF page 34 / API page 28 | PDF vector path extraction; piecewise labeled-tick axis calibration; no OCR | For 5 ft <= LG < 10 ft.
Figure 18-A | RF | H_ft=10 | 53 | 23.0666 | in | 0.73116 | dimensionless | uniform_100_sample | PDF page 34 / API page 28 | PDF vector path extraction; piecewise labeled-tick axis calibration; no OCR | For 5 ft <= LG < 10 ft.
Figure 18-A | RF | H_ft=10 | 54 | 23.4695 | in | 0.73373 | dimensionless | uniform_100_sample | PDF page 34 / API page 28 | PDF vector path extraction; piecewise labeled-tick axis calibration; no OCR | For 5 ft <= LG < 10 ft.
Figure 18-A | RF | H_ft=10 | 55 | 23.8723 | in | 0.7363 | dimensionless | uniform_100_sample | PDF page 34 / API page 28 | PDF vector path extraction; piecewise labeled-tick axis calibration; no OCR | For 5 ft <= LG < 10 ft.
Figure 18-A | RF | H_ft=10 | 56 | 24.2751 | in | 0.73887 | dimensionless | uniform_100_sample | PDF page 34 / API page 28 | PDF vector path extraction; piecewise labeled-tick axis calibration; no OCR | For 5 ft <= LG < 10 ft.
Figure 18-A | RF | H_ft=10 | 57 | 24.678 | in | 0.74143 | dimensionless | uniform_100_sample | PDF page 34 / API page 28 | PDF vector path extraction; piecewise labeled-tick axis calibration; no OCR | For 5 ft <= LG < 10 ft.
Figure 18-A | RF | H_ft=10 | 58 | 25.0808 | in | 0.74387 | dimensionless | uniform_100_sample | PDF page 34 / API page 28 | PDF vector path extraction; piecewise labeled-tick axis calibration; no OCR | For 5 ft <= LG < 10 ft.
Figure 18-A | RF | H_ft=10 | 59 | 25.4837 | in | 0.74631 | dimensionless | uniform_100_sample | PDF page 34 / API page 28 | PDF vector path extraction; piecewise labeled-tick axis calibration; no OCR | For 5 ft <= LG < 10 ft.
Figure 18-A | RF | H_ft=10 | 60 | 25.8865 | in | 0.74874 | dimensionless | uniform_100_sample | PDF page 34 / API page 28 | PDF vector path extraction; piecewise labeled-tick axis calibration; no OCR | For 5 ft <= LG < 10 ft.
Figure 18-A | RF | H_ft=10 | 61 | 26.2893 | in | 0.75118 | dimensionless | uniform_100_sample | PDF page 34 / API page 28 | PDF vector path extraction; piecewise labeled-tick axis calibration; no OCR | For 5 ft <= LG < 10 ft.
Figure 18-A | RF | H_ft=10 | 62 | 26.6922 | in | 0.75362 | dimensionless | uniform_100_sample | PDF page 34 / API page 28 | PDF vector path extraction; piecewise labeled-tick axis calibration; no OCR | For 5 ft <= LG < 10 ft.
Figure 18-A | RF | H_ft=10 | 63 | 27.095 | in | 0.75605 | dimensionless | uniform_100_sample | PDF page 34 / API page 28 | PDF vector path extraction; piecewise labeled-tick axis calibration; no OCR | For 5 ft <= LG < 10 ft.
Figure 18-A | RF | H_ft=10 | 64 | 27.4978 | in | 0.75857 | dimensionless | uniform_100_sample | PDF page 34 / API page 28 | PDF vector path extraction; piecewise labeled-tick axis calibration; no OCR | For 5 ft <= LG < 10 ft.
Figure 18-A | RF | H_ft=10 | 65 | 27.9007 | in | 0.76113 | dimensionless | uniform_100_sample | PDF page 34 / API page 28 | PDF vector path extraction; piecewise labeled-tick axis calibration; no OCR | For 5 ft <= LG < 10 ft.
Figure 18-A | RF | H_ft=10 | 66 | 28.3035 | in | 0.76369 | dimensionless | uniform_100_sample | PDF page 34 / API page 28 | PDF vector path extraction; piecewise labeled-tick axis calibration; no OCR | For 5 ft <= LG < 10 ft.
Figure 18-A | RF | H_ft=10 | 67 | 28.7064 | in | 0.76625 | dimensionless | uniform_100_sample | PDF page 34 / API page 28 | PDF vector path extraction; piecewise labeled-tick axis calibration; no OCR | For 5 ft <= LG < 10 ft.
Figure 18-A | RF | H_ft=10 | 68 | 29.1092 | in | 0.76882 | dimensionless | uniform_100_sample | PDF page 34 / API page 28 | PDF vector path extraction; piecewise labeled-tick axis calibration; no OCR | For 5 ft <= LG < 10 ft.
Figure 18-A | RF | H_ft=10 | 69 | 29.512 | in | 0.77138 | dimensionless | uniform_100_sample | PDF page 34 / API page 28 | PDF vector path extraction; piecewise labeled-tick axis calibration; no OCR | For 5 ft <= LG < 10 ft.
Figure 18-A | RF | H_ft=10 | 70 | 29.9149 | in | 0.77393 | dimensionless | uniform_100_sample | PDF page 34 / API page 28 | PDF vector path extraction; piecewise labeled-tick axis calibration; no OCR | For 5 ft <= LG < 10 ft.
Figure 18-A | RF | H_ft=10 | 71 | 30.3177 | in | 0.77646 | dimensionless | uniform_100_sample | PDF page 34 / API page 28 | PDF vector path extraction; piecewise labeled-tick axis calibration; no OCR | For 5 ft <= LG < 10 ft.
Figure 18-A | RF | H_ft=10 | 72 | 30.7205 | in | 0.77899 | dimensionless | uniform_100_sample | PDF page 34 / API page 28 | PDF vector path extraction; piecewise labeled-tick axis calibration; no OCR | For 5 ft <= LG < 10 ft.
Figure 18-A | RF | H_ft=10 | 73 | 31.1234 | in | 0.78151 | dimensionless | uniform_100_sample | PDF page 34 / API page 28 | PDF vector path extraction; piecewise labeled-tick axis calibration; no OCR | For 5 ft <= LG < 10 ft.
Figure 18-A | RF | H_ft=10 | 74 | 31.5262 | in | 0.78404 | dimensionless | uniform_100_sample | PDF page 34 / API page 28 | PDF vector path extraction; piecewise labeled-tick axis calibration; no OCR | For 5 ft <= LG < 10 ft.
Figure 18-A | RF | H_ft=10 | 75 | 31.9291 | in | 0.78657 | dimensionless | uniform_100_sample | PDF page 34 / API page 28 | PDF vector path extraction; piecewise labeled-tick axis calibration; no OCR | For 5 ft <= LG < 10 ft.
Figure 18-A | RF | H_ft=10 | 76 | 32.3319 | in | 0.7891 | dimensionless | uniform_100_sample | PDF page 34 / API page 28 | PDF vector path extraction; piecewise labeled-tick axis calibration; no OCR | For 5 ft <= LG < 10 ft.
Figure 18-A | RF | H_ft=10 | 77 | 32.7347 | in | 0.79161 | dimensionless | uniform_100_sample | PDF page 34 / API page 28 | PDF vector path extraction; piecewise labeled-tick axis calibration; no OCR | For 5 ft <= LG < 10 ft.
Figure 18-A | RF | H_ft=10 | 78 | 33.1376 | in | 0.79413 | dimensionless | uniform_100_sample | PDF page 34 / API page 28 | PDF vector path extraction; piecewise labeled-tick axis calibration; no OCR | For 5 ft <= LG < 10 ft.
Figure 18-A | RF | H_ft=10 | 79 | 33.5404 | in | 0.79664 | dimensionless | uniform_100_sample | PDF page 34 / API page 28 | PDF vector path extraction; piecewise labeled-tick axis calibration; no OCR | For 5 ft <= LG < 10 ft.
Figure 18-A | RF | H_ft=10 | 80 | 33.9432 | in | 0.79916 | dimensionless | uniform_100_sample | PDF page 34 / API page 28 | PDF vector path extraction; piecewise labeled-tick axis calibration; no OCR | For 5 ft <= LG < 10 ft.
Figure 18-A | RF | H_ft=10 | 81 | 34.3461 | in | 0.80167 | dimensionless | uniform_100_sample | PDF page 34 / API page 28 | PDF vector path extraction; piecewise labeled-tick axis calibration; no OCR | For 5 ft <= LG < 10 ft.
Figure 18-A | RF | H_ft=10 | 82 | 34.7489 | in | 0.80419 | dimensionless | uniform_100_sample | PDF page 34 / API page 28 | PDF vector path extraction; piecewise labeled-tick axis calibration; no OCR | For 5 ft <= LG < 10 ft.
Figure 18-A | RF | H_ft=10 | 83 | 35.1518 | in | 0.80687 | dimensionless | uniform_100_sample | PDF page 34 / API page 28 | PDF vector path extraction; piecewise labeled-tick axis calibration; no OCR | For 5 ft <= LG < 10 ft.
Figure 18-A | RF | H_ft=10 | 84 | 35.5546 | in | 0.80956 | dimensionless | uniform_100_sample | PDF page 34 / API page 28 | PDF vector path extraction; piecewise labeled-tick axis calibration; no OCR | For 5 ft <= LG < 10 ft.
Figure 18-A | RF | H_ft=10 | 85 | 35.9574 | in | 0.81225 | dimensionless | uniform_100_sample | PDF page 34 / API page 28 | PDF vector path extraction; piecewise labeled-tick axis calibration; no OCR | For 5 ft <= LG < 10 ft.
Figure 18-A | RF | H_ft=10 | 86 | 36.3603 | in | 0.81495 | dimensionless | uniform_100_sample | PDF page 34 / API page 28 | PDF vector path extraction; piecewise labeled-tick axis calibration; no OCR | For 5 ft <= LG < 10 ft.
Figure 18-A | RF | H_ft=10 | 87 | 36.7631 | in | 0.81764 | dimensionless | uniform_100_sample | PDF page 34 / API page 28 | PDF vector path extraction; piecewise labeled-tick axis calibration; no OCR | For 5 ft <= LG < 10 ft.
Figure 18-A | RF | H_ft=10 | 88 | 37.1659 | in | 0.82033 | dimensionless | uniform_100_sample | PDF page 34 / API page 28 | PDF vector path extraction; piecewise labeled-tick axis calibration; no OCR | For 5 ft <= LG < 10 ft.
Figure 18-A | RF | H_ft=10 | 89 | 37.5688 | in | 0.823 | dimensionless | uniform_100_sample | PDF page 34 / API page 28 | PDF vector path extraction; piecewise labeled-tick axis calibration; no OCR | For 5 ft <= LG < 10 ft.
Figure 18-A | RF | H_ft=10 | 90 | 37.9716 | in | 0.82566 | dimensionless | uniform_100_sample | PDF page 34 / API page 28 | PDF vector path extraction; piecewise labeled-tick axis calibration; no OCR | For 5 ft <= LG < 10 ft.
Figure 18-A | RF | H_ft=10 | 91 | 38.3745 | in | 0.82833 | dimensionless | uniform_100_sample | PDF page 34 / API page 28 | PDF vector path extraction; piecewise labeled-tick axis calibration; no OCR | For 5 ft <= LG < 10 ft.
Figure 18-A | RF | H_ft=10 | 92 | 38.7773 | in | 0.831 | dimensionless | uniform_100_sample | PDF page 34 / API page 28 | PDF vector path extraction; piecewise labeled-tick axis calibration; no OCR | For 5 ft <= LG < 10 ft.
Figure 18-A | RF | H_ft=10 | 93 | 39.1801 | in | 0.83366 | dimensionless | uniform_100_sample | PDF page 34 / API page 28 | PDF vector path extraction; piecewise labeled-tick axis calibration; no OCR | For 5 ft <= LG < 10 ft.
Figure 18-A | RF | H_ft=10 | 94 | 39.583 | in | 0.83633 | dimensionless | uniform_100_sample | PDF page 34 / API page 28 | PDF vector path extraction; piecewise labeled-tick axis calibration; no OCR | For 5 ft <= LG < 10 ft.
Figure 18-A | RF | H_ft=10 | 95 | 39.9858 | in | 0.8391 | dimensionless | uniform_100_sample | PDF page 34 / API page 28 | PDF vector path extraction; piecewise labeled-tick axis calibration; no OCR | For 5 ft <= LG < 10 ft.
Figure 18-A | RF | H_ft=10 | 96 | 40.3886 | in | 0.84188 | dimensionless | uniform_100_sample | PDF page 34 / API page 28 | PDF vector path extraction; piecewise labeled-tick axis calibration; no OCR | For 5 ft <= LG < 10 ft.
Figure 18-A | RF | H_ft=10 | 97 | 40.7915 | in | 0.84467 | dimensionless | uniform_100_sample | PDF page 34 / API page 28 | PDF vector path extraction; piecewise labeled-tick axis calibration; no OCR | For 5 ft <= LG < 10 ft.
Figure 18-A | RF | H_ft=10 | 98 | 41.1943 | in | 0.84746 | dimensionless | uniform_100_sample | PDF page 34 / API page 28 | PDF vector path extraction; piecewise labeled-tick axis calibration; no OCR | For 5 ft <= LG < 10 ft.
Figure 18-A | RF | H_ft=10 | 99 | 41.5972 | in | 0.85025 | dimensionless | uniform_100_sample | PDF page 34 / API page 28 | PDF vector path extraction; piecewise labeled-tick axis calibration; no OCR | For 5 ft <= LG < 10 ft.
Figure 18-A | RF | H_ft=10 | 100 | 42 | in | 0.85303 | dimensionless | uniform_100_sample | PDF page 34 / API page 28 | PDF vector path extraction; piecewise labeled-tick axis calibration; no OCR | For 5 ft <= LG < 10 ft.
Figure 18-A | RF | H_ft=14 | 1 | 2.1064 | in | 0.80181 | dimensionless | uniform_100_sample | PDF page 34 / API page 28 | PDF vector path extraction; piecewise labeled-tick axis calibration; no OCR | For 5 ft <= LG < 10 ft.
Figure 18-A | RF | H_ft=14 | 2 | 2.5087 | in | 0.80181 | dimensionless | uniform_100_sample | PDF page 34 / API page 28 | PDF vector path extraction; piecewise labeled-tick axis calibration; no OCR | For 5 ft <= LG < 10 ft.
Figure 18-A | RF | H_ft=14 | 3 | 2.911 | in | 0.80181 | dimensionless | uniform_100_sample | PDF page 34 / API page 28 | PDF vector path extraction; piecewise labeled-tick axis calibration; no OCR | For 5 ft <= LG < 10 ft.
Figure 18-A | RF | H_ft=14 | 4 | 3.3132 | in | 0.80181 | dimensionless | uniform_100_sample | PDF page 34 / API page 28 | PDF vector path extraction; piecewise labeled-tick axis calibration; no OCR | For 5 ft <= LG < 10 ft.
Figure 18-A | RF | H_ft=14 | 5 | 3.7155 | in | 0.80181 | dimensionless | uniform_100_sample | PDF page 34 / API page 28 | PDF vector path extraction; piecewise labeled-tick axis calibration; no OCR | For 5 ft <= LG < 10 ft.
Figure 18-A | RF | H_ft=14 | 6 | 4.1178 | in | 0.80181 | dimensionless | uniform_100_sample | PDF page 34 / API page 28 | PDF vector path extraction; piecewise labeled-tick axis calibration; no OCR | For 5 ft <= LG < 10 ft.
Figure 18-A | RF | H_ft=14 | 7 | 4.52 | in | 0.80181 | dimensionless | uniform_100_sample | PDF page 34 / API page 28 | PDF vector path extraction; piecewise labeled-tick axis calibration; no OCR | For 5 ft <= LG < 10 ft.
Figure 18-A | RF | H_ft=14 | 8 | 4.9223 | in | 0.80181 | dimensionless | uniform_100_sample | PDF page 34 / API page 28 | PDF vector path extraction; piecewise labeled-tick axis calibration; no OCR | For 5 ft <= LG < 10 ft.
Figure 18-A | RF | H_ft=14 | 9 | 5.3246 | in | 0.80181 | dimensionless | uniform_100_sample | PDF page 34 / API page 28 | PDF vector path extraction; piecewise labeled-tick axis calibration; no OCR | For 5 ft <= LG < 10 ft.
Figure 18-A | RF | H_ft=14 | 10 | 5.7268 | in | 0.80181 | dimensionless | uniform_100_sample | PDF page 34 / API page 28 | PDF vector path extraction; piecewise labeled-tick axis calibration; no OCR | For 5 ft <= LG < 10 ft.
Figure 18-A | RF | H_ft=14 | 11 | 6.1291 | in | 0.80181 | dimensionless | uniform_100_sample | PDF page 34 / API page 28 | PDF vector path extraction; piecewise labeled-tick axis calibration; no OCR | For 5 ft <= LG < 10 ft.
Figure 18-A | RF | H_ft=14 | 12 | 6.5314 | in | 0.80181 | dimensionless | uniform_100_sample | PDF page 34 / API page 28 | PDF vector path extraction; piecewise labeled-tick axis calibration; no OCR | For 5 ft <= LG < 10 ft.
Figure 18-A | RF | H_ft=14 | 13 | 6.9336 | in | 0.80181 | dimensionless | uniform_100_sample | PDF page 34 / API page 28 | PDF vector path extraction; piecewise labeled-tick axis calibration; no OCR | For 5 ft <= LG < 10 ft.
Figure 18-A | RF | H_ft=14 | 14 | 7.3359 | in | 0.80181 | dimensionless | uniform_100_sample | PDF page 34 / API page 28 | PDF vector path extraction; piecewise labeled-tick axis calibration; no OCR | For 5 ft <= LG < 10 ft.
Figure 18-A | RF | H_ft=14 | 15 | 7.7382 | in | 0.80181 | dimensionless | uniform_100_sample | PDF page 34 / API page 28 | PDF vector path extraction; piecewise labeled-tick axis calibration; no OCR | For 5 ft <= LG < 10 ft.
Figure 18-A | RF | H_ft=14 | 16 | 8.1404 | in | 0.80181 | dimensionless | uniform_100_sample | PDF page 34 / API page 28 | PDF vector path extraction; piecewise labeled-tick axis calibration; no OCR | For 5 ft <= LG < 10 ft.
Figure 18-A | RF | H_ft=14 | 17 | 8.5427 | in | 0.80181 | dimensionless | uniform_100_sample | PDF page 34 / API page 28 | PDF vector path extraction; piecewise labeled-tick axis calibration; no OCR | For 5 ft <= LG < 10 ft.
Figure 18-A | RF | H_ft=14 | 18 | 8.945 | in | 0.80181 | dimensionless | uniform_100_sample | PDF page 34 / API page 28 | PDF vector path extraction; piecewise labeled-tick axis calibration; no OCR | For 5 ft <= LG < 10 ft.
Figure 18-A | RF | H_ft=14 | 19 | 9.3472 | in | 0.80181 | dimensionless | uniform_100_sample | PDF page 34 / API page 28 | PDF vector path extraction; piecewise labeled-tick axis calibration; no OCR | For 5 ft <= LG < 10 ft.
Figure 18-A | RF | H_ft=14 | 20 | 9.7495 | in | 0.80181 | dimensionless | uniform_100_sample | PDF page 34 / API page 28 | PDF vector path extraction; piecewise labeled-tick axis calibration; no OCR | For 5 ft <= LG < 10 ft.
Figure 18-A | RF | H_ft=14 | 21 | 10.1517 | in | 0.80181 | dimensionless | uniform_100_sample | PDF page 34 / API page 28 | PDF vector path extraction; piecewise labeled-tick axis calibration; no OCR | For 5 ft <= LG < 10 ft.
Figure 18-A | RF | H_ft=14 | 22 | 10.554 | in | 0.80181 | dimensionless | uniform_100_sample | PDF page 34 / API page 28 | PDF vector path extraction; piecewise labeled-tick axis calibration; no OCR | For 5 ft <= LG < 10 ft.
Figure 18-A | RF | H_ft=14 | 23 | 10.9563 | in | 0.80181 | dimensionless | uniform_100_sample | PDF page 34 / API page 28 | PDF vector path extraction; piecewise labeled-tick axis calibration; no OCR | For 5 ft <= LG < 10 ft.
Figure 18-A | RF | H_ft=14 | 24 | 11.3585 | in | 0.80181 | dimensionless | uniform_100_sample | PDF page 34 / API page 28 | PDF vector path extraction; piecewise labeled-tick axis calibration; no OCR | For 5 ft <= LG < 10 ft.
Figure 18-A | RF | H_ft=14 | 25 | 11.7608 | in | 0.80181 | dimensionless | uniform_100_sample | PDF page 34 / API page 28 | PDF vector path extraction; piecewise labeled-tick axis calibration; no OCR | For 5 ft <= LG < 10 ft.
Figure 18-A | RF | H_ft=14 | 26 | 12.1631 | in | 0.80181 | dimensionless | uniform_100_sample | PDF page 34 / API page 28 | PDF vector path extraction; piecewise labeled-tick axis calibration; no OCR | For 5 ft <= LG < 10 ft.
Figure 18-A | RF | H_ft=14 | 27 | 12.5653 | in | 0.80181 | dimensionless | uniform_100_sample | PDF page 34 / API page 28 | PDF vector path extraction; piecewise labeled-tick axis calibration; no OCR | For 5 ft <= LG < 10 ft.
Figure 18-A | RF | H_ft=14 | 28 | 12.9676 | in | 0.80181 | dimensionless | uniform_100_sample | PDF page 34 / API page 28 | PDF vector path extraction; piecewise labeled-tick axis calibration; no OCR | For 5 ft <= LG < 10 ft.
Figure 18-A | RF | H_ft=14 | 29 | 13.3699 | in | 0.80181 | dimensionless | uniform_100_sample | PDF page 34 / API page 28 | PDF vector path extraction; piecewise labeled-tick axis calibration; no OCR | For 5 ft <= LG < 10 ft.
Figure 18-A | RF | H_ft=14 | 30 | 13.7721 | in | 0.80181 | dimensionless | uniform_100_sample | PDF page 34 / API page 28 | PDF vector path extraction; piecewise labeled-tick axis calibration; no OCR | For 5 ft <= LG < 10 ft.
Figure 18-A | RF | H_ft=14 | 31 | 14.1744 | in | 0.80268 | dimensionless | uniform_100_sample | PDF page 34 / API page 28 | PDF vector path extraction; piecewise labeled-tick axis calibration; no OCR | For 5 ft <= LG < 10 ft.
Figure 18-A | RF | H_ft=14 | 32 | 14.5767 | in | 0.80376 | dimensionless | uniform_100_sample | PDF page 34 / API page 28 | PDF vector path extraction; piecewise labeled-tick axis calibration; no OCR | For 5 ft <= LG < 10 ft.
Figure 18-A | RF | H_ft=14 | 33 | 14.9789 | in | 0.80485 | dimensionless | uniform_100_sample | PDF page 34 / API page 28 | PDF vector path extraction; piecewise labeled-tick axis calibration; no OCR | For 5 ft <= LG < 10 ft.
Figure 18-A | RF | H_ft=14 | 34 | 15.3812 | in | 0.80593 | dimensionless | uniform_100_sample | PDF page 34 / API page 28 | PDF vector path extraction; piecewise labeled-tick axis calibration; no OCR | For 5 ft <= LG < 10 ft.
Figure 18-A | RF | H_ft=14 | 35 | 15.7835 | in | 0.80701 | dimensionless | uniform_100_sample | PDF page 34 / API page 28 | PDF vector path extraction; piecewise labeled-tick axis calibration; no OCR | For 5 ft <= LG < 10 ft.
Figure 18-A | RF | H_ft=14 | 36 | 16.1857 | in | 0.8081 | dimensionless | uniform_100_sample | PDF page 34 / API page 28 | PDF vector path extraction; piecewise labeled-tick axis calibration; no OCR | For 5 ft <= LG < 10 ft.
Figure 18-A | RF | H_ft=14 | 37 | 16.588 | in | 0.80923 | dimensionless | uniform_100_sample | PDF page 34 / API page 28 | PDF vector path extraction; piecewise labeled-tick axis calibration; no OCR | For 5 ft <= LG < 10 ft.
Figure 18-A | RF | H_ft=14 | 38 | 16.9903 | in | 0.81038 | dimensionless | uniform_100_sample | PDF page 34 / API page 28 | PDF vector path extraction; piecewise labeled-tick axis calibration; no OCR | For 5 ft <= LG < 10 ft.
Figure 18-A | RF | H_ft=14 | 39 | 17.3925 | in | 0.81152 | dimensionless | uniform_100_sample | PDF page 34 / API page 28 | PDF vector path extraction; piecewise labeled-tick axis calibration; no OCR | For 5 ft <= LG < 10 ft.
Figure 18-A | RF | H_ft=14 | 40 | 17.7948 | in | 0.81267 | dimensionless | uniform_100_sample | PDF page 34 / API page 28 | PDF vector path extraction; piecewise labeled-tick axis calibration; no OCR | For 5 ft <= LG < 10 ft.
Figure 18-A | RF | H_ft=14 | 41 | 18.1971 | in | 0.81382 | dimensionless | uniform_100_sample | PDF page 34 / API page 28 | PDF vector path extraction; piecewise labeled-tick axis calibration; no OCR | For 5 ft <= LG < 10 ft.
Figure 18-A | RF | H_ft=14 | 42 | 18.5993 | in | 0.81496 | dimensionless | uniform_100_sample | PDF page 34 / API page 28 | PDF vector path extraction; piecewise labeled-tick axis calibration; no OCR | For 5 ft <= LG < 10 ft.
Figure 18-A | RF | H_ft=14 | 43 | 19.0016 | in | 0.81606 | dimensionless | uniform_100_sample | PDF page 34 / API page 28 | PDF vector path extraction; piecewise labeled-tick axis calibration; no OCR | For 5 ft <= LG < 10 ft.
Figure 18-A | RF | H_ft=14 | 44 | 19.4038 | in | 0.81716 | dimensionless | uniform_100_sample | PDF page 34 / API page 28 | PDF vector path extraction; piecewise labeled-tick axis calibration; no OCR | For 5 ft <= LG < 10 ft.
Figure 18-A | RF | H_ft=14 | 45 | 19.8061 | in | 0.81826 | dimensionless | uniform_100_sample | PDF page 34 / API page 28 | PDF vector path extraction; piecewise labeled-tick axis calibration; no OCR | For 5 ft <= LG < 10 ft.
Figure 18-A | RF | H_ft=14 | 46 | 20.2084 | in | 0.81936 | dimensionless | uniform_100_sample | PDF page 34 / API page 28 | PDF vector path extraction; piecewise labeled-tick axis calibration; no OCR | For 5 ft <= LG < 10 ft.
Figure 18-A | RF | H_ft=14 | 47 | 20.6106 | in | 0.82046 | dimensionless | uniform_100_sample | PDF page 34 / API page 28 | PDF vector path extraction; piecewise labeled-tick axis calibration; no OCR | For 5 ft <= LG < 10 ft.
Figure 18-A | RF | H_ft=14 | 48 | 21.0129 | in | 0.82156 | dimensionless | uniform_100_sample | PDF page 34 / API page 28 | PDF vector path extraction; piecewise labeled-tick axis calibration; no OCR | For 5 ft <= LG < 10 ft.
Figure 18-A | RF | H_ft=14 | 49 | 21.4152 | in | 0.82268 | dimensionless | uniform_100_sample | PDF page 34 / API page 28 | PDF vector path extraction; piecewise labeled-tick axis calibration; no OCR | For 5 ft <= LG < 10 ft.
Figure 18-A | RF | H_ft=14 | 50 | 21.8174 | in | 0.8238 | dimensionless | uniform_100_sample | PDF page 34 / API page 28 | PDF vector path extraction; piecewise labeled-tick axis calibration; no OCR | For 5 ft <= LG < 10 ft.
Figure 18-A | RF | H_ft=14 | 51 | 22.2197 | in | 0.82492 | dimensionless | uniform_100_sample | PDF page 34 / API page 28 | PDF vector path extraction; piecewise labeled-tick axis calibration; no OCR | For 5 ft <= LG < 10 ft.
Figure 18-A | RF | H_ft=14 | 52 | 22.622 | in | 0.82604 | dimensionless | uniform_100_sample | PDF page 34 / API page 28 | PDF vector path extraction; piecewise labeled-tick axis calibration; no OCR | For 5 ft <= LG < 10 ft.
Figure 18-A | RF | H_ft=14 | 53 | 23.0242 | in | 0.82716 | dimensionless | uniform_100_sample | PDF page 34 / API page 28 | PDF vector path extraction; piecewise labeled-tick axis calibration; no OCR | For 5 ft <= LG < 10 ft.
Figure 18-A | RF | H_ft=14 | 54 | 23.4265 | in | 0.82827 | dimensionless | uniform_100_sample | PDF page 34 / API page 28 | PDF vector path extraction; piecewise labeled-tick axis calibration; no OCR | For 5 ft <= LG < 10 ft.
Figure 18-A | RF | H_ft=14 | 55 | 23.8288 | in | 0.82937 | dimensionless | uniform_100_sample | PDF page 34 / API page 28 | PDF vector path extraction; piecewise labeled-tick axis calibration; no OCR | For 5 ft <= LG < 10 ft.
Figure 18-A | RF | H_ft=14 | 56 | 24.231 | in | 0.83047 | dimensionless | uniform_100_sample | PDF page 34 / API page 28 | PDF vector path extraction; piecewise labeled-tick axis calibration; no OCR | For 5 ft <= LG < 10 ft.
Figure 18-A | RF | H_ft=14 | 57 | 24.6333 | in | 0.83157 | dimensionless | uniform_100_sample | PDF page 34 / API page 28 | PDF vector path extraction; piecewise labeled-tick axis calibration; no OCR | For 5 ft <= LG < 10 ft.
Figure 18-A | RF | H_ft=14 | 58 | 25.0356 | in | 0.83267 | dimensionless | uniform_100_sample | PDF page 34 / API page 28 | PDF vector path extraction; piecewise labeled-tick axis calibration; no OCR | For 5 ft <= LG < 10 ft.
Figure 18-A | RF | H_ft=14 | 59 | 25.4378 | in | 0.83377 | dimensionless | uniform_100_sample | PDF page 34 / API page 28 | PDF vector path extraction; piecewise labeled-tick axis calibration; no OCR | For 5 ft <= LG < 10 ft.
Figure 18-A | RF | H_ft=14 | 60 | 25.8401 | in | 0.83486 | dimensionless | uniform_100_sample | PDF page 34 / API page 28 | PDF vector path extraction; piecewise labeled-tick axis calibration; no OCR | For 5 ft <= LG < 10 ft.
Figure 18-A | RF | H_ft=14 | 61 | 26.2424 | in | 0.83594 | dimensionless | uniform_100_sample | PDF page 34 / API page 28 | PDF vector path extraction; piecewise labeled-tick axis calibration; no OCR | For 5 ft <= LG < 10 ft.
Figure 18-A | RF | H_ft=14 | 62 | 26.6446 | in | 0.83701 | dimensionless | uniform_100_sample | PDF page 34 / API page 28 | PDF vector path extraction; piecewise labeled-tick axis calibration; no OCR | For 5 ft <= LG < 10 ft.
Figure 18-A | RF | H_ft=14 | 63 | 27.0469 | in | 0.83809 | dimensionless | uniform_100_sample | PDF page 34 / API page 28 | PDF vector path extraction; piecewise labeled-tick axis calibration; no OCR | For 5 ft <= LG < 10 ft.
Figure 18-A | RF | H_ft=14 | 64 | 27.4492 | in | 0.83916 | dimensionless | uniform_100_sample | PDF page 34 / API page 28 | PDF vector path extraction; piecewise labeled-tick axis calibration; no OCR | For 5 ft <= LG < 10 ft.
Figure 18-A | RF | H_ft=14 | 65 | 27.8514 | in | 0.84024 | dimensionless | uniform_100_sample | PDF page 34 / API page 28 | PDF vector path extraction; piecewise labeled-tick axis calibration; no OCR | For 5 ft <= LG < 10 ft.
Figure 18-A | RF | H_ft=14 | 66 | 28.2537 | in | 0.84135 | dimensionless | uniform_100_sample | PDF page 34 / API page 28 | PDF vector path extraction; piecewise labeled-tick axis calibration; no OCR | For 5 ft <= LG < 10 ft.
Figure 18-A | RF | H_ft=14 | 67 | 28.656 | in | 0.8425 | dimensionless | uniform_100_sample | PDF page 34 / API page 28 | PDF vector path extraction; piecewise labeled-tick axis calibration; no OCR | For 5 ft <= LG < 10 ft.
Figure 18-A | RF | H_ft=14 | 68 | 29.0582 | in | 0.84365 | dimensionless | uniform_100_sample | PDF page 34 / API page 28 | PDF vector path extraction; piecewise labeled-tick axis calibration; no OCR | For 5 ft <= LG < 10 ft.
Figure 18-A | RF | H_ft=14 | 69 | 29.4605 | in | 0.84481 | dimensionless | uniform_100_sample | PDF page 34 / API page 28 | PDF vector path extraction; piecewise labeled-tick axis calibration; no OCR | For 5 ft <= LG < 10 ft.
Figure 18-A | RF | H_ft=14 | 70 | 29.8627 | in | 0.84596 | dimensionless | uniform_100_sample | PDF page 34 / API page 28 | PDF vector path extraction; piecewise labeled-tick axis calibration; no OCR | For 5 ft <= LG < 10 ft.
Figure 18-A | RF | H_ft=14 | 71 | 30.265 | in | 0.84711 | dimensionless | uniform_100_sample | PDF page 34 / API page 28 | PDF vector path extraction; piecewise labeled-tick axis calibration; no OCR | For 5 ft <= LG < 10 ft.
Figure 18-A | RF | H_ft=14 | 72 | 30.6673 | in | 0.84822 | dimensionless | uniform_100_sample | PDF page 34 / API page 28 | PDF vector path extraction; piecewise labeled-tick axis calibration; no OCR | For 5 ft <= LG < 10 ft.
Figure 18-A | RF | H_ft=14 | 73 | 31.0695 | in | 0.84933 | dimensionless | uniform_100_sample | PDF page 34 / API page 28 | PDF vector path extraction; piecewise labeled-tick axis calibration; no OCR | For 5 ft <= LG < 10 ft.
Figure 18-A | RF | H_ft=14 | 74 | 31.4718 | in | 0.85043 | dimensionless | uniform_100_sample | PDF page 34 / API page 28 | PDF vector path extraction; piecewise labeled-tick axis calibration; no OCR | For 5 ft <= LG < 10 ft.
Figure 18-A | RF | H_ft=14 | 75 | 31.8741 | in | 0.85153 | dimensionless | uniform_100_sample | PDF page 34 / API page 28 | PDF vector path extraction; piecewise labeled-tick axis calibration; no OCR | For 5 ft <= LG < 10 ft.
Figure 18-A | RF | H_ft=14 | 76 | 32.2763 | in | 0.85264 | dimensionless | uniform_100_sample | PDF page 34 / API page 28 | PDF vector path extraction; piecewise labeled-tick axis calibration; no OCR | For 5 ft <= LG < 10 ft.
Figure 18-A | RF | H_ft=14 | 77 | 32.6786 | in | 0.85374 | dimensionless | uniform_100_sample | PDF page 34 / API page 28 | PDF vector path extraction; piecewise labeled-tick axis calibration; no OCR | For 5 ft <= LG < 10 ft.
Figure 18-A | RF | H_ft=14 | 78 | 33.0809 | in | 0.85485 | dimensionless | uniform_100_sample | PDF page 34 / API page 28 | PDF vector path extraction; piecewise labeled-tick axis calibration; no OCR | For 5 ft <= LG < 10 ft.
Figure 18-A | RF | H_ft=14 | 79 | 33.4831 | in | 0.85596 | dimensionless | uniform_100_sample | PDF page 34 / API page 28 | PDF vector path extraction; piecewise labeled-tick axis calibration; no OCR | For 5 ft <= LG < 10 ft.
Figure 18-A | RF | H_ft=14 | 80 | 33.8854 | in | 0.85708 | dimensionless | uniform_100_sample | PDF page 34 / API page 28 | PDF vector path extraction; piecewise labeled-tick axis calibration; no OCR | For 5 ft <= LG < 10 ft.
Figure 18-A | RF | H_ft=14 | 81 | 34.2877 | in | 0.85819 | dimensionless | uniform_100_sample | PDF page 34 / API page 28 | PDF vector path extraction; piecewise labeled-tick axis calibration; no OCR | For 5 ft <= LG < 10 ft.
Figure 18-A | RF | H_ft=14 | 82 | 34.6899 | in | 0.8593 | dimensionless | uniform_100_sample | PDF page 34 / API page 28 | PDF vector path extraction; piecewise labeled-tick axis calibration; no OCR | For 5 ft <= LG < 10 ft.
Figure 18-A | RF | H_ft=14 | 83 | 35.0922 | in | 0.86041 | dimensionless | uniform_100_sample | PDF page 34 / API page 28 | PDF vector path extraction; piecewise labeled-tick axis calibration; no OCR | For 5 ft <= LG < 10 ft.
Figure 18-A | RF | H_ft=14 | 84 | 35.4945 | in | 0.86156 | dimensionless | uniform_100_sample | PDF page 34 / API page 28 | PDF vector path extraction; piecewise labeled-tick axis calibration; no OCR | For 5 ft <= LG < 10 ft.
Figure 18-A | RF | H_ft=14 | 85 | 35.8967 | in | 0.8627 | dimensionless | uniform_100_sample | PDF page 34 / API page 28 | PDF vector path extraction; piecewise labeled-tick axis calibration; no OCR | For 5 ft <= LG < 10 ft.
Figure 18-A | RF | H_ft=14 | 86 | 36.299 | in | 0.86384 | dimensionless | uniform_100_sample | PDF page 34 / API page 28 | PDF vector path extraction; piecewise labeled-tick axis calibration; no OCR | For 5 ft <= LG < 10 ft.
Figure 18-A | RF | H_ft=14 | 87 | 36.7013 | in | 0.86499 | dimensionless | uniform_100_sample | PDF page 34 / API page 28 | PDF vector path extraction; piecewise labeled-tick axis calibration; no OCR | For 5 ft <= LG < 10 ft.
Figure 18-A | RF | H_ft=14 | 88 | 37.1035 | in | 0.86613 | dimensionless | uniform_100_sample | PDF page 34 / API page 28 | PDF vector path extraction; piecewise labeled-tick axis calibration; no OCR | For 5 ft <= LG < 10 ft.
Figure 18-A | RF | H_ft=14 | 89 | 37.5058 | in | 0.86727 | dimensionless | uniform_100_sample | PDF page 34 / API page 28 | PDF vector path extraction; piecewise labeled-tick axis calibration; no OCR | For 5 ft <= LG < 10 ft.
Figure 18-A | RF | H_ft=14 | 90 | 37.9081 | in | 0.86841 | dimensionless | uniform_100_sample | PDF page 34 / API page 28 | PDF vector path extraction; piecewise labeled-tick axis calibration; no OCR | For 5 ft <= LG < 10 ft.
Figure 18-A | RF | H_ft=14 | 91 | 38.3103 | in | 0.86954 | dimensionless | uniform_100_sample | PDF page 34 / API page 28 | PDF vector path extraction; piecewise labeled-tick axis calibration; no OCR | For 5 ft <= LG < 10 ft.
Figure 18-A | RF | H_ft=14 | 92 | 38.7126 | in | 0.87068 | dimensionless | uniform_100_sample | PDF page 34 / API page 28 | PDF vector path extraction; piecewise labeled-tick axis calibration; no OCR | For 5 ft <= LG < 10 ft.
Figure 18-A | RF | H_ft=14 | 93 | 39.1148 | in | 0.87182 | dimensionless | uniform_100_sample | PDF page 34 / API page 28 | PDF vector path extraction; piecewise labeled-tick axis calibration; no OCR | For 5 ft <= LG < 10 ft.
Figure 18-A | RF | H_ft=14 | 94 | 39.5171 | in | 0.87295 | dimensionless | uniform_100_sample | PDF page 34 / API page 28 | PDF vector path extraction; piecewise labeled-tick axis calibration; no OCR | For 5 ft <= LG < 10 ft.
Figure 18-A | RF | H_ft=14 | 95 | 39.9194 | in | 0.8741 | dimensionless | uniform_100_sample | PDF page 34 / API page 28 | PDF vector path extraction; piecewise labeled-tick axis calibration; no OCR | For 5 ft <= LG < 10 ft.
Figure 18-A | RF | H_ft=14 | 96 | 40.3216 | in | 0.87525 | dimensionless | uniform_100_sample | PDF page 34 / API page 28 | PDF vector path extraction; piecewise labeled-tick axis calibration; no OCR | For 5 ft <= LG < 10 ft.
Figure 18-A | RF | H_ft=14 | 97 | 40.7239 | in | 0.8764 | dimensionless | uniform_100_sample | PDF page 34 / API page 28 | PDF vector path extraction; piecewise labeled-tick axis calibration; no OCR | For 5 ft <= LG < 10 ft.
Figure 18-A | RF | H_ft=14 | 98 | 41.1262 | in | 0.87756 | dimensionless | uniform_100_sample | PDF page 34 / API page 28 | PDF vector path extraction; piecewise labeled-tick axis calibration; no OCR | For 5 ft <= LG < 10 ft.
Figure 18-A | RF | H_ft=14 | 99 | 41.5284 | in | 0.87871 | dimensionless | uniform_100_sample | PDF page 34 / API page 28 | PDF vector path extraction; piecewise labeled-tick axis calibration; no OCR | For 5 ft <= LG < 10 ft.
Figure 18-A | RF | H_ft=14 | 100 | 41.9307 | in | 0.87986 | dimensionless | uniform_100_sample | PDF page 34 / API page 28 | PDF vector path extraction; piecewise labeled-tick axis calibration; no OCR | For 5 ft <= LG < 10 ft.
Figure 18-A | RF | H_ft=6 | 1 | 2.132 | in | 0.47663 | dimensionless | uniform_100_sample | PDF page 34 / API page 28 | PDF vector path extraction; piecewise labeled-tick axis calibration; no OCR | For 5 ft <= LG < 10 ft.
Figure 18-A | RF | H_ft=6 | 2 | 2.5347 | in | 0.47663 | dimensionless | uniform_100_sample | PDF page 34 / API page 28 | PDF vector path extraction; piecewise labeled-tick axis calibration; no OCR | For 5 ft <= LG < 10 ft.
Figure 18-A | RF | H_ft=6 | 3 | 2.9374 | in | 0.47663 | dimensionless | uniform_100_sample | PDF page 34 / API page 28 | PDF vector path extraction; piecewise labeled-tick axis calibration; no OCR | For 5 ft <= LG < 10 ft.
Figure 18-A | RF | H_ft=6 | 4 | 3.3401 | in | 0.47663 | dimensionless | uniform_100_sample | PDF page 34 / API page 28 | PDF vector path extraction; piecewise labeled-tick axis calibration; no OCR | For 5 ft <= LG < 10 ft.
Figure 18-A | RF | H_ft=6 | 5 | 3.7428 | in | 0.47663 | dimensionless | uniform_100_sample | PDF page 34 / API page 28 | PDF vector path extraction; piecewise labeled-tick axis calibration; no OCR | For 5 ft <= LG < 10 ft.
Figure 18-A | RF | H_ft=6 | 6 | 4.1455 | in | 0.47663 | dimensionless | uniform_100_sample | PDF page 34 / API page 28 | PDF vector path extraction; piecewise labeled-tick axis calibration; no OCR | For 5 ft <= LG < 10 ft.
Figure 18-A | RF | H_ft=6 | 7 | 4.5482 | in | 0.47663 | dimensionless | uniform_100_sample | PDF page 34 / API page 28 | PDF vector path extraction; piecewise labeled-tick axis calibration; no OCR | For 5 ft <= LG < 10 ft.
Figure 18-A | RF | H_ft=6 | 8 | 4.9509 | in | 0.47663 | dimensionless | uniform_100_sample | PDF page 34 / API page 28 | PDF vector path extraction; piecewise labeled-tick axis calibration; no OCR | For 5 ft <= LG < 10 ft.
Figure 18-A | RF | H_ft=6 | 9 | 5.3536 | in | 0.47663 | dimensionless | uniform_100_sample | PDF page 34 / API page 28 | PDF vector path extraction; piecewise labeled-tick axis calibration; no OCR | For 5 ft <= LG < 10 ft.
Figure 18-A | RF | H_ft=6 | 10 | 5.7563 | in | 0.47663 | dimensionless | uniform_100_sample | PDF page 34 / API page 28 | PDF vector path extraction; piecewise labeled-tick axis calibration; no OCR | For 5 ft <= LG < 10 ft.
Figure 18-A | RF | H_ft=6 | 11 | 6.159 | in | 0.47663 | dimensionless | uniform_100_sample | PDF page 34 / API page 28 | PDF vector path extraction; piecewise labeled-tick axis calibration; no OCR | For 5 ft <= LG < 10 ft.
Figure 18-A | RF | H_ft=6 | 12 | 6.5618 | in | 0.47663 | dimensionless | uniform_100_sample | PDF page 34 / API page 28 | PDF vector path extraction; piecewise labeled-tick axis calibration; no OCR | For 5 ft <= LG < 10 ft.
Figure 18-A | RF | H_ft=6 | 13 | 6.9645 | in | 0.47663 | dimensionless | uniform_100_sample | PDF page 34 / API page 28 | PDF vector path extraction; piecewise labeled-tick axis calibration; no OCR | For 5 ft <= LG < 10 ft.
Figure 18-A | RF | H_ft=6 | 14 | 7.3672 | in | 0.47663 | dimensionless | uniform_100_sample | PDF page 34 / API page 28 | PDF vector path extraction; piecewise labeled-tick axis calibration; no OCR | For 5 ft <= LG < 10 ft.
Figure 18-A | RF | H_ft=6 | 15 | 7.7699 | in | 0.47663 | dimensionless | uniform_100_sample | PDF page 34 / API page 28 | PDF vector path extraction; piecewise labeled-tick axis calibration; no OCR | For 5 ft <= LG < 10 ft.
Figure 18-A | RF | H_ft=6 | 16 | 8.1726 | in | 0.47663 | dimensionless | uniform_100_sample | PDF page 34 / API page 28 | PDF vector path extraction; piecewise labeled-tick axis calibration; no OCR | For 5 ft <= LG < 10 ft.
Figure 18-A | RF | H_ft=6 | 17 | 8.5753 | in | 0.47663 | dimensionless | uniform_100_sample | PDF page 34 / API page 28 | PDF vector path extraction; piecewise labeled-tick axis calibration; no OCR | For 5 ft <= LG < 10 ft.
Figure 18-A | RF | H_ft=6 | 18 | 8.978 | in | 0.47663 | dimensionless | uniform_100_sample | PDF page 34 / API page 28 | PDF vector path extraction; piecewise labeled-tick axis calibration; no OCR | For 5 ft <= LG < 10 ft.
Figure 18-A | RF | H_ft=6 | 19 | 9.3807 | in | 0.47663 | dimensionless | uniform_100_sample | PDF page 34 / API page 28 | PDF vector path extraction; piecewise labeled-tick axis calibration; no OCR | For 5 ft <= LG < 10 ft.
Figure 18-A | RF | H_ft=6 | 20 | 9.7834 | in | 0.47663 | dimensionless | uniform_100_sample | PDF page 34 / API page 28 | PDF vector path extraction; piecewise labeled-tick axis calibration; no OCR | For 5 ft <= LG < 10 ft.
Figure 18-A | RF | H_ft=6 | 21 | 10.1861 | in | 0.47663 | dimensionless | uniform_100_sample | PDF page 34 / API page 28 | PDF vector path extraction; piecewise labeled-tick axis calibration; no OCR | For 5 ft <= LG < 10 ft.
Figure 18-A | RF | H_ft=6 | 22 | 10.5888 | in | 0.47663 | dimensionless | uniform_100_sample | PDF page 34 / API page 28 | PDF vector path extraction; piecewise labeled-tick axis calibration; no OCR | For 5 ft <= LG < 10 ft.
Figure 18-A | RF | H_ft=6 | 23 | 10.9915 | in | 0.47663 | dimensionless | uniform_100_sample | PDF page 34 / API page 28 | PDF vector path extraction; piecewise labeled-tick axis calibration; no OCR | For 5 ft <= LG < 10 ft.
Figure 18-A | RF | H_ft=6 | 24 | 11.3942 | in | 0.47663 | dimensionless | uniform_100_sample | PDF page 34 / API page 28 | PDF vector path extraction; piecewise labeled-tick axis calibration; no OCR | For 5 ft <= LG < 10 ft.
Figure 18-A | RF | H_ft=6 | 25 | 11.7969 | in | 0.47663 | dimensionless | uniform_100_sample | PDF page 34 / API page 28 | PDF vector path extraction; piecewise labeled-tick axis calibration; no OCR | For 5 ft <= LG < 10 ft.
Figure 18-A | RF | H_ft=6 | 26 | 12.1997 | in | 0.479 | dimensionless | uniform_100_sample | PDF page 34 / API page 28 | PDF vector path extraction; piecewise labeled-tick axis calibration; no OCR | For 5 ft <= LG < 10 ft.
Figure 18-A | RF | H_ft=6 | 27 | 12.6024 | in | 0.4838 | dimensionless | uniform_100_sample | PDF page 34 / API page 28 | PDF vector path extraction; piecewise labeled-tick axis calibration; no OCR | For 5 ft <= LG < 10 ft.
Figure 18-A | RF | H_ft=6 | 28 | 13.0051 | in | 0.4886 | dimensionless | uniform_100_sample | PDF page 34 / API page 28 | PDF vector path extraction; piecewise labeled-tick axis calibration; no OCR | For 5 ft <= LG < 10 ft.
Figure 18-A | RF | H_ft=6 | 29 | 13.4078 | in | 0.4934 | dimensionless | uniform_100_sample | PDF page 34 / API page 28 | PDF vector path extraction; piecewise labeled-tick axis calibration; no OCR | For 5 ft <= LG < 10 ft.
Figure 18-A | RF | H_ft=6 | 30 | 13.8105 | in | 0.4982 | dimensionless | uniform_100_sample | PDF page 34 / API page 28 | PDF vector path extraction; piecewise labeled-tick axis calibration; no OCR | For 5 ft <= LG < 10 ft.
Figure 18-A | RF | H_ft=6 | 31 | 14.2132 | in | 0.503 | dimensionless | uniform_100_sample | PDF page 34 / API page 28 | PDF vector path extraction; piecewise labeled-tick axis calibration; no OCR | For 5 ft <= LG < 10 ft.
Figure 18-A | RF | H_ft=6 | 32 | 14.6159 | in | 0.50781 | dimensionless | uniform_100_sample | PDF page 34 / API page 28 | PDF vector path extraction; piecewise labeled-tick axis calibration; no OCR | For 5 ft <= LG < 10 ft.
Figure 18-A | RF | H_ft=6 | 33 | 15.0186 | in | 0.51285 | dimensionless | uniform_100_sample | PDF page 34 / API page 28 | PDF vector path extraction; piecewise labeled-tick axis calibration; no OCR | For 5 ft <= LG < 10 ft.
Figure 18-A | RF | H_ft=6 | 34 | 15.4213 | in | 0.5179 | dimensionless | uniform_100_sample | PDF page 34 / API page 28 | PDF vector path extraction; piecewise labeled-tick axis calibration; no OCR | For 5 ft <= LG < 10 ft.
Figure 18-A | RF | H_ft=6 | 35 | 15.824 | in | 0.52294 | dimensionless | uniform_100_sample | PDF page 34 / API page 28 | PDF vector path extraction; piecewise labeled-tick axis calibration; no OCR | For 5 ft <= LG < 10 ft.
Figure 18-A | RF | H_ft=6 | 36 | 16.2267 | in | 0.52799 | dimensionless | uniform_100_sample | PDF page 34 / API page 28 | PDF vector path extraction; piecewise labeled-tick axis calibration; no OCR | For 5 ft <= LG < 10 ft.
Figure 18-A | RF | H_ft=6 | 37 | 16.6294 | in | 0.53304 | dimensionless | uniform_100_sample | PDF page 34 / API page 28 | PDF vector path extraction; piecewise labeled-tick axis calibration; no OCR | For 5 ft <= LG < 10 ft.
Figure 18-A | RF | H_ft=6 | 38 | 17.0321 | in | 0.53808 | dimensionless | uniform_100_sample | PDF page 34 / API page 28 | PDF vector path extraction; piecewise labeled-tick axis calibration; no OCR | For 5 ft <= LG < 10 ft.
Figure 18-A | RF | H_ft=6 | 39 | 17.4349 | in | 0.54319 | dimensionless | uniform_100_sample | PDF page 34 / API page 28 | PDF vector path extraction; piecewise labeled-tick axis calibration; no OCR | For 5 ft <= LG < 10 ft.
Figure 18-A | RF | H_ft=6 | 40 | 17.8376 | in | 0.54833 | dimensionless | uniform_100_sample | PDF page 34 / API page 28 | PDF vector path extraction; piecewise labeled-tick axis calibration; no OCR | For 5 ft <= LG < 10 ft.
Figure 18-A | RF | H_ft=6 | 41 | 18.2403 | in | 0.55346 | dimensionless | uniform_100_sample | PDF page 34 / API page 28 | PDF vector path extraction; piecewise labeled-tick axis calibration; no OCR | For 5 ft <= LG < 10 ft.
Figure 18-A | RF | H_ft=6 | 42 | 18.643 | in | 0.55859 | dimensionless | uniform_100_sample | PDF page 34 / API page 28 | PDF vector path extraction; piecewise labeled-tick axis calibration; no OCR | For 5 ft <= LG < 10 ft.
Figure 18-A | RF | H_ft=6 | 43 | 19.0457 | in | 0.56372 | dimensionless | uniform_100_sample | PDF page 34 / API page 28 | PDF vector path extraction; piecewise labeled-tick axis calibration; no OCR | For 5 ft <= LG < 10 ft.
Figure 18-A | RF | H_ft=6 | 44 | 19.4484 | in | 0.56885 | dimensionless | uniform_100_sample | PDF page 34 / API page 28 | PDF vector path extraction; piecewise labeled-tick axis calibration; no OCR | For 5 ft <= LG < 10 ft.
Figure 18-A | RF | H_ft=6 | 45 | 19.8511 | in | 0.57384 | dimensionless | uniform_100_sample | PDF page 34 / API page 28 | PDF vector path extraction; piecewise labeled-tick axis calibration; no OCR | For 5 ft <= LG < 10 ft.
Figure 18-A | RF | H_ft=6 | 46 | 20.2538 | in | 0.57875 | dimensionless | uniform_100_sample | PDF page 34 / API page 28 | PDF vector path extraction; piecewise labeled-tick axis calibration; no OCR | For 5 ft <= LG < 10 ft.
Figure 18-A | RF | H_ft=6 | 47 | 20.6565 | in | 0.58366 | dimensionless | uniform_100_sample | PDF page 34 / API page 28 | PDF vector path extraction; piecewise labeled-tick axis calibration; no OCR | For 5 ft <= LG < 10 ft.
Figure 18-A | RF | H_ft=6 | 48 | 21.0592 | in | 0.58858 | dimensionless | uniform_100_sample | PDF page 34 / API page 28 | PDF vector path extraction; piecewise labeled-tick axis calibration; no OCR | For 5 ft <= LG < 10 ft.
Figure 18-A | RF | H_ft=6 | 49 | 21.4619 | in | 0.59349 | dimensionless | uniform_100_sample | PDF page 34 / API page 28 | PDF vector path extraction; piecewise labeled-tick axis calibration; no OCR | For 5 ft <= LG < 10 ft.
Figure 18-A | RF | H_ft=6 | 50 | 21.8646 | in | 0.5984 | dimensionless | uniform_100_sample | PDF page 34 / API page 28 | PDF vector path extraction; piecewise labeled-tick axis calibration; no OCR | For 5 ft <= LG < 10 ft.
Figure 18-A | RF | H_ft=6 | 51 | 22.2673 | in | 0.60337 | dimensionless | uniform_100_sample | PDF page 34 / API page 28 | PDF vector path extraction; piecewise labeled-tick axis calibration; no OCR | For 5 ft <= LG < 10 ft.
Figure 18-A | RF | H_ft=6 | 52 | 22.67 | in | 0.60852 | dimensionless | uniform_100_sample | PDF page 34 / API page 28 | PDF vector path extraction; piecewise labeled-tick axis calibration; no OCR | For 5 ft <= LG < 10 ft.
Figure 18-A | RF | H_ft=6 | 53 | 23.0728 | in | 0.61368 | dimensionless | uniform_100_sample | PDF page 34 / API page 28 | PDF vector path extraction; piecewise labeled-tick axis calibration; no OCR | For 5 ft <= LG < 10 ft.
Figure 18-A | RF | H_ft=6 | 54 | 23.4755 | in | 0.61883 | dimensionless | uniform_100_sample | PDF page 34 / API page 28 | PDF vector path extraction; piecewise labeled-tick axis calibration; no OCR | For 5 ft <= LG < 10 ft.
Figure 18-A | RF | H_ft=6 | 55 | 23.8782 | in | 0.62399 | dimensionless | uniform_100_sample | PDF page 34 / API page 28 | PDF vector path extraction; piecewise labeled-tick axis calibration; no OCR | For 5 ft <= LG < 10 ft.
Figure 18-A | RF | H_ft=6 | 56 | 24.2809 | in | 0.62914 | dimensionless | uniform_100_sample | PDF page 34 / API page 28 | PDF vector path extraction; piecewise labeled-tick axis calibration; no OCR | For 5 ft <= LG < 10 ft.
Figure 18-A | RF | H_ft=6 | 57 | 24.6836 | in | 0.63425 | dimensionless | uniform_100_sample | PDF page 34 / API page 28 | PDF vector path extraction; piecewise labeled-tick axis calibration; no OCR | For 5 ft <= LG < 10 ft.
Figure 18-A | RF | H_ft=6 | 58 | 25.0863 | in | 0.63911 | dimensionless | uniform_100_sample | PDF page 34 / API page 28 | PDF vector path extraction; piecewise labeled-tick axis calibration; no OCR | For 5 ft <= LG < 10 ft.
Figure 18-A | RF | H_ft=6 | 59 | 25.489 | in | 0.64397 | dimensionless | uniform_100_sample | PDF page 34 / API page 28 | PDF vector path extraction; piecewise labeled-tick axis calibration; no OCR | For 5 ft <= LG < 10 ft.
Figure 18-A | RF | H_ft=6 | 60 | 25.8917 | in | 0.64882 | dimensionless | uniform_100_sample | PDF page 34 / API page 28 | PDF vector path extraction; piecewise labeled-tick axis calibration; no OCR | For 5 ft <= LG < 10 ft.
Figure 18-A | RF | H_ft=6 | 61 | 26.2944 | in | 0.65368 | dimensionless | uniform_100_sample | PDF page 34 / API page 28 | PDF vector path extraction; piecewise labeled-tick axis calibration; no OCR | For 5 ft <= LG < 10 ft.
Figure 18-A | RF | H_ft=6 | 62 | 26.6971 | in | 0.65854 | dimensionless | uniform_100_sample | PDF page 34 / API page 28 | PDF vector path extraction; piecewise labeled-tick axis calibration; no OCR | For 5 ft <= LG < 10 ft.
Figure 18-A | RF | H_ft=6 | 63 | 27.0998 | in | 0.6634 | dimensionless | uniform_100_sample | PDF page 34 / API page 28 | PDF vector path extraction; piecewise labeled-tick axis calibration; no OCR | For 5 ft <= LG < 10 ft.
Figure 18-A | RF | H_ft=6 | 64 | 27.5025 | in | 0.66843 | dimensionless | uniform_100_sample | PDF page 34 / API page 28 | PDF vector path extraction; piecewise labeled-tick axis calibration; no OCR | For 5 ft <= LG < 10 ft.
Figure 18-A | RF | H_ft=6 | 65 | 27.9052 | in | 0.67354 | dimensionless | uniform_100_sample | PDF page 34 / API page 28 | PDF vector path extraction; piecewise labeled-tick axis calibration; no OCR | For 5 ft <= LG < 10 ft.
Figure 18-A | RF | H_ft=6 | 66 | 28.308 | in | 0.67866 | dimensionless | uniform_100_sample | PDF page 34 / API page 28 | PDF vector path extraction; piecewise labeled-tick axis calibration; no OCR | For 5 ft <= LG < 10 ft.
Figure 18-A | RF | H_ft=6 | 67 | 28.7107 | in | 0.68377 | dimensionless | uniform_100_sample | PDF page 34 / API page 28 | PDF vector path extraction; piecewise labeled-tick axis calibration; no OCR | For 5 ft <= LG < 10 ft.
Figure 18-A | RF | H_ft=6 | 68 | 29.1134 | in | 0.68888 | dimensionless | uniform_100_sample | PDF page 34 / API page 28 | PDF vector path extraction; piecewise labeled-tick axis calibration; no OCR | For 5 ft <= LG < 10 ft.
Figure 18-A | RF | H_ft=6 | 69 | 29.5161 | in | 0.69399 | dimensionless | uniform_100_sample | PDF page 34 / API page 28 | PDF vector path extraction; piecewise labeled-tick axis calibration; no OCR | For 5 ft <= LG < 10 ft.
Figure 18-A | RF | H_ft=6 | 70 | 29.9188 | in | 0.69904 | dimensionless | uniform_100_sample | PDF page 34 / API page 28 | PDF vector path extraction; piecewise labeled-tick axis calibration; no OCR | For 5 ft <= LG < 10 ft.
Figure 18-A | RF | H_ft=6 | 71 | 30.3215 | in | 0.70404 | dimensionless | uniform_100_sample | PDF page 34 / API page 28 | PDF vector path extraction; piecewise labeled-tick axis calibration; no OCR | For 5 ft <= LG < 10 ft.
Figure 18-A | RF | H_ft=6 | 72 | 30.7242 | in | 0.70904 | dimensionless | uniform_100_sample | PDF page 34 / API page 28 | PDF vector path extraction; piecewise labeled-tick axis calibration; no OCR | For 5 ft <= LG < 10 ft.
Figure 18-A | RF | H_ft=6 | 73 | 31.1269 | in | 0.71404 | dimensionless | uniform_100_sample | PDF page 34 / API page 28 | PDF vector path extraction; piecewise labeled-tick axis calibration; no OCR | For 5 ft <= LG < 10 ft.
Figure 18-A | RF | H_ft=6 | 74 | 31.5296 | in | 0.71904 | dimensionless | uniform_100_sample | PDF page 34 / API page 28 | PDF vector path extraction; piecewise labeled-tick axis calibration; no OCR | For 5 ft <= LG < 10 ft.
Figure 18-A | RF | H_ft=6 | 75 | 31.9323 | in | 0.72404 | dimensionless | uniform_100_sample | PDF page 34 / API page 28 | PDF vector path extraction; piecewise labeled-tick axis calibration; no OCR | For 5 ft <= LG < 10 ft.
Figure 18-A | RF | H_ft=6 | 76 | 32.335 | in | 0.729 | dimensionless | uniform_100_sample | PDF page 34 / API page 28 | PDF vector path extraction; piecewise labeled-tick axis calibration; no OCR | For 5 ft <= LG < 10 ft.
Figure 18-A | RF | H_ft=6 | 77 | 32.7377 | in | 0.73389 | dimensionless | uniform_100_sample | PDF page 34 / API page 28 | PDF vector path extraction; piecewise labeled-tick axis calibration; no OCR | For 5 ft <= LG < 10 ft.
Figure 18-A | RF | H_ft=6 | 78 | 33.1404 | in | 0.73878 | dimensionless | uniform_100_sample | PDF page 34 / API page 28 | PDF vector path extraction; piecewise labeled-tick axis calibration; no OCR | For 5 ft <= LG < 10 ft.
Figure 18-A | RF | H_ft=6 | 79 | 33.5431 | in | 0.74367 | dimensionless | uniform_100_sample | PDF page 34 / API page 28 | PDF vector path extraction; piecewise labeled-tick axis calibration; no OCR | For 5 ft <= LG < 10 ft.
Figure 18-A | RF | H_ft=6 | 80 | 33.9459 | in | 0.74856 | dimensionless | uniform_100_sample | PDF page 34 / API page 28 | PDF vector path extraction; piecewise labeled-tick axis calibration; no OCR | For 5 ft <= LG < 10 ft.
Figure 18-A | RF | H_ft=6 | 81 | 34.3486 | in | 0.75345 | dimensionless | uniform_100_sample | PDF page 34 / API page 28 | PDF vector path extraction; piecewise labeled-tick axis calibration; no OCR | For 5 ft <= LG < 10 ft.
Figure 18-A | RF | H_ft=6 | 82 | 34.7513 | in | 0.75834 | dimensionless | uniform_100_sample | PDF page 34 / API page 28 | PDF vector path extraction; piecewise labeled-tick axis calibration; no OCR | For 5 ft <= LG < 10 ft.
Figure 18-A | RF | H_ft=6 | 83 | 35.154 | in | 0.76345 | dimensionless | uniform_100_sample | PDF page 34 / API page 28 | PDF vector path extraction; piecewise labeled-tick axis calibration; no OCR | For 5 ft <= LG < 10 ft.
Figure 18-A | RF | H_ft=6 | 84 | 35.5567 | in | 0.76857 | dimensionless | uniform_100_sample | PDF page 34 / API page 28 | PDF vector path extraction; piecewise labeled-tick axis calibration; no OCR | For 5 ft <= LG < 10 ft.
Figure 18-A | RF | H_ft=6 | 85 | 35.9594 | in | 0.77368 | dimensionless | uniform_100_sample | PDF page 34 / API page 28 | PDF vector path extraction; piecewise labeled-tick axis calibration; no OCR | For 5 ft <= LG < 10 ft.
Figure 18-A | RF | H_ft=6 | 86 | 36.3621 | in | 0.77879 | dimensionless | uniform_100_sample | PDF page 34 / API page 28 | PDF vector path extraction; piecewise labeled-tick axis calibration; no OCR | For 5 ft <= LG < 10 ft.
Figure 18-A | RF | H_ft=6 | 87 | 36.7648 | in | 0.78391 | dimensionless | uniform_100_sample | PDF page 34 / API page 28 | PDF vector path extraction; piecewise labeled-tick axis calibration; no OCR | For 5 ft <= LG < 10 ft.
Figure 18-A | RF | H_ft=6 | 88 | 37.1675 | in | 0.78902 | dimensionless | uniform_100_sample | PDF page 34 / API page 28 | PDF vector path extraction; piecewise labeled-tick axis calibration; no OCR | For 5 ft <= LG < 10 ft.
Figure 18-A | RF | H_ft=6 | 89 | 37.5702 | in | 0.79421 | dimensionless | uniform_100_sample | PDF page 34 / API page 28 | PDF vector path extraction; piecewise labeled-tick axis calibration; no OCR | For 5 ft <= LG < 10 ft.
Figure 18-A | RF | H_ft=6 | 90 | 37.9729 | in | 0.79939 | dimensionless | uniform_100_sample | PDF page 34 / API page 28 | PDF vector path extraction; piecewise labeled-tick axis calibration; no OCR | For 5 ft <= LG < 10 ft.
Figure 18-A | RF | H_ft=6 | 91 | 38.3756 | in | 0.80458 | dimensionless | uniform_100_sample | PDF page 34 / API page 28 | PDF vector path extraction; piecewise labeled-tick axis calibration; no OCR | For 5 ft <= LG < 10 ft.
Figure 18-A | RF | H_ft=6 | 92 | 38.7783 | in | 0.80977 | dimensionless | uniform_100_sample | PDF page 34 / API page 28 | PDF vector path extraction; piecewise labeled-tick axis calibration; no OCR | For 5 ft <= LG < 10 ft.
Figure 18-A | RF | H_ft=6 | 93 | 39.181 | in | 0.81495 | dimensionless | uniform_100_sample | PDF page 34 / API page 28 | PDF vector path extraction; piecewise labeled-tick axis calibration; no OCR | For 5 ft <= LG < 10 ft.
Figure 18-A | RF | H_ft=6 | 94 | 39.5838 | in | 0.82014 | dimensionless | uniform_100_sample | PDF page 34 / API page 28 | PDF vector path extraction; piecewise labeled-tick axis calibration; no OCR | For 5 ft <= LG < 10 ft.
Figure 18-A | RF | H_ft=6 | 95 | 39.9865 | in | 0.82559 | dimensionless | uniform_100_sample | PDF page 34 / API page 28 | PDF vector path extraction; piecewise labeled-tick axis calibration; no OCR | For 5 ft <= LG < 10 ft.
Figure 18-A | RF | H_ft=6 | 96 | 40.3892 | in | 0.83108 | dimensionless | uniform_100_sample | PDF page 34 / API page 28 | PDF vector path extraction; piecewise labeled-tick axis calibration; no OCR | For 5 ft <= LG < 10 ft.
Figure 18-A | RF | H_ft=6 | 97 | 40.7919 | in | 0.83656 | dimensionless | uniform_100_sample | PDF page 34 / API page 28 | PDF vector path extraction; piecewise labeled-tick axis calibration; no OCR | For 5 ft <= LG < 10 ft.
Figure 18-A | RF | H_ft=6 | 98 | 41.1946 | in | 0.84205 | dimensionless | uniform_100_sample | PDF page 34 / API page 28 | PDF vector path extraction; piecewise labeled-tick axis calibration; no OCR | For 5 ft <= LG < 10 ft.
Figure 18-A | RF | H_ft=6 | 99 | 41.5973 | in | 0.84754 | dimensionless | uniform_100_sample | PDF page 34 / API page 28 | PDF vector path extraction; piecewise labeled-tick axis calibration; no OCR | For 5 ft <= LG < 10 ft.
Figure 18-A | RF | H_ft=6 | 100 | 42 | in | 0.85303 | dimensionless | uniform_100_sample | PDF page 34 / API page 28 | PDF vector path extraction; piecewise labeled-tick axis calibration; no OCR | For 5 ft <= LG < 10 ft.
Figure 18-B | RF | H_ft=10 | 1 | 2.0544 | in | 0.39883 | dimensionless | uniform_100_sample | PDF page 34 / API page 28 | PDF vector path extraction; piecewise labeled-tick axis calibration; no OCR | For LG >= 10 ft.
Figure 18-B | RF | H_ft=10 | 2 | 2.4574 | in | 0.39883 | dimensionless | uniform_100_sample | PDF page 34 / API page 28 | PDF vector path extraction; piecewise labeled-tick axis calibration; no OCR | For LG >= 10 ft.
Figure 18-B | RF | H_ft=10 | 3 | 2.8603 | in | 0.39883 | dimensionless | uniform_100_sample | PDF page 34 / API page 28 | PDF vector path extraction; piecewise labeled-tick axis calibration; no OCR | For LG >= 10 ft.
Figure 18-B | RF | H_ft=10 | 4 | 3.2633 | in | 0.39883 | dimensionless | uniform_100_sample | PDF page 34 / API page 28 | PDF vector path extraction; piecewise labeled-tick axis calibration; no OCR | For LG >= 10 ft.
Figure 18-B | RF | H_ft=10 | 5 | 3.6663 | in | 0.39883 | dimensionless | uniform_100_sample | PDF page 34 / API page 28 | PDF vector path extraction; piecewise labeled-tick axis calibration; no OCR | For LG >= 10 ft.
Figure 18-B | RF | H_ft=10 | 6 | 4.0693 | in | 0.39883 | dimensionless | uniform_100_sample | PDF page 34 / API page 28 | PDF vector path extraction; piecewise labeled-tick axis calibration; no OCR | For LG >= 10 ft.
Figure 18-B | RF | H_ft=10 | 7 | 4.4722 | in | 0.39883 | dimensionless | uniform_100_sample | PDF page 34 / API page 28 | PDF vector path extraction; piecewise labeled-tick axis calibration; no OCR | For LG >= 10 ft.
Figure 18-B | RF | H_ft=10 | 8 | 4.8752 | in | 0.39883 | dimensionless | uniform_100_sample | PDF page 34 / API page 28 | PDF vector path extraction; piecewise labeled-tick axis calibration; no OCR | For LG >= 10 ft.
Figure 18-B | RF | H_ft=10 | 9 | 5.2782 | in | 0.39883 | dimensionless | uniform_100_sample | PDF page 34 / API page 28 | PDF vector path extraction; piecewise labeled-tick axis calibration; no OCR | For LG >= 10 ft.
Figure 18-B | RF | H_ft=10 | 10 | 5.6811 | in | 0.39883 | dimensionless | uniform_100_sample | PDF page 34 / API page 28 | PDF vector path extraction; piecewise labeled-tick axis calibration; no OCR | For LG >= 10 ft.
Figure 18-B | RF | H_ft=10 | 11 | 6.0841 | in | 0.39883 | dimensionless | uniform_100_sample | PDF page 34 / API page 28 | PDF vector path extraction; piecewise labeled-tick axis calibration; no OCR | For LG >= 10 ft.
Figure 18-B | RF | H_ft=10 | 12 | 6.4871 | in | 0.39883 | dimensionless | uniform_100_sample | PDF page 34 / API page 28 | PDF vector path extraction; piecewise labeled-tick axis calibration; no OCR | For LG >= 10 ft.
Figure 18-B | RF | H_ft=10 | 13 | 6.8901 | in | 0.39883 | dimensionless | uniform_100_sample | PDF page 34 / API page 28 | PDF vector path extraction; piecewise labeled-tick axis calibration; no OCR | For LG >= 10 ft.
Figure 18-B | RF | H_ft=10 | 14 | 7.293 | in | 0.39883 | dimensionless | uniform_100_sample | PDF page 34 / API page 28 | PDF vector path extraction; piecewise labeled-tick axis calibration; no OCR | For LG >= 10 ft.
Figure 18-B | RF | H_ft=10 | 15 | 7.696 | in | 0.39883 | dimensionless | uniform_100_sample | PDF page 34 / API page 28 | PDF vector path extraction; piecewise labeled-tick axis calibration; no OCR | For LG >= 10 ft.
Figure 18-B | RF | H_ft=10 | 16 | 8.099 | in | 0.39883 | dimensionless | uniform_100_sample | PDF page 34 / API page 28 | PDF vector path extraction; piecewise labeled-tick axis calibration; no OCR | For LG >= 10 ft.
Figure 18-B | RF | H_ft=10 | 17 | 8.502 | in | 0.39883 | dimensionless | uniform_100_sample | PDF page 34 / API page 28 | PDF vector path extraction; piecewise labeled-tick axis calibration; no OCR | For LG >= 10 ft.
Figure 18-B | RF | H_ft=10 | 18 | 8.9049 | in | 0.39883 | dimensionless | uniform_100_sample | PDF page 34 / API page 28 | PDF vector path extraction; piecewise labeled-tick axis calibration; no OCR | For LG >= 10 ft.
Figure 18-B | RF | H_ft=10 | 19 | 9.3079 | in | 0.39883 | dimensionless | uniform_100_sample | PDF page 34 / API page 28 | PDF vector path extraction; piecewise labeled-tick axis calibration; no OCR | For LG >= 10 ft.
Figure 18-B | RF | H_ft=10 | 20 | 9.7109 | in | 0.39883 | dimensionless | uniform_100_sample | PDF page 34 / API page 28 | PDF vector path extraction; piecewise labeled-tick axis calibration; no OCR | For LG >= 10 ft.
Figure 18-B | RF | H_ft=10 | 21 | 10.1138 | in | 0.39883 | dimensionless | uniform_100_sample | PDF page 34 / API page 28 | PDF vector path extraction; piecewise labeled-tick axis calibration; no OCR | For LG >= 10 ft.
Figure 18-B | RF | H_ft=10 | 22 | 10.5168 | in | 0.39883 | dimensionless | uniform_100_sample | PDF page 34 / API page 28 | PDF vector path extraction; piecewise labeled-tick axis calibration; no OCR | For LG >= 10 ft.
Figure 18-B | RF | H_ft=10 | 23 | 10.9198 | in | 0.39883 | dimensionless | uniform_100_sample | PDF page 34 / API page 28 | PDF vector path extraction; piecewise labeled-tick axis calibration; no OCR | For LG >= 10 ft.
Figure 18-B | RF | H_ft=10 | 24 | 11.3228 | in | 0.39883 | dimensionless | uniform_100_sample | PDF page 34 / API page 28 | PDF vector path extraction; piecewise labeled-tick axis calibration; no OCR | For LG >= 10 ft.
Figure 18-B | RF | H_ft=10 | 25 | 11.7257 | in | 0.39883 | dimensionless | uniform_100_sample | PDF page 34 / API page 28 | PDF vector path extraction; piecewise labeled-tick axis calibration; no OCR | For LG >= 10 ft.
Figure 18-B | RF | H_ft=10 | 26 | 12.1287 | in | 0.39883 | dimensionless | uniform_100_sample | PDF page 34 / API page 28 | PDF vector path extraction; piecewise labeled-tick axis calibration; no OCR | For LG >= 10 ft.
Figure 18-B | RF | H_ft=10 | 27 | 12.5317 | in | 0.39883 | dimensionless | uniform_100_sample | PDF page 34 / API page 28 | PDF vector path extraction; piecewise labeled-tick axis calibration; no OCR | For LG >= 10 ft.
Figure 18-B | RF | H_ft=10 | 28 | 12.9346 | in | 0.39883 | dimensionless | uniform_100_sample | PDF page 34 / API page 28 | PDF vector path extraction; piecewise labeled-tick axis calibration; no OCR | For LG >= 10 ft.
Figure 18-B | RF | H_ft=10 | 29 | 13.3376 | in | 0.39883 | dimensionless | uniform_100_sample | PDF page 34 / API page 28 | PDF vector path extraction; piecewise labeled-tick axis calibration; no OCR | For LG >= 10 ft.
Figure 18-B | RF | H_ft=10 | 30 | 13.7406 | in | 0.39883 | dimensionless | uniform_100_sample | PDF page 34 / API page 28 | PDF vector path extraction; piecewise labeled-tick axis calibration; no OCR | For LG >= 10 ft.
Figure 18-B | RF | H_ft=10 | 31 | 14.1436 | in | 0.39883 | dimensionless | uniform_100_sample | PDF page 34 / API page 28 | PDF vector path extraction; piecewise labeled-tick axis calibration; no OCR | For LG >= 10 ft.
Figure 18-B | RF | H_ft=10 | 32 | 14.5465 | in | 0.39883 | dimensionless | uniform_100_sample | PDF page 34 / API page 28 | PDF vector path extraction; piecewise labeled-tick axis calibration; no OCR | For LG >= 10 ft.
Figure 18-B | RF | H_ft=10 | 33 | 14.9495 | in | 0.39883 | dimensionless | uniform_100_sample | PDF page 34 / API page 28 | PDF vector path extraction; piecewise labeled-tick axis calibration; no OCR | For LG >= 10 ft.
Figure 18-B | RF | H_ft=10 | 34 | 15.3525 | in | 0.39883 | dimensionless | uniform_100_sample | PDF page 34 / API page 28 | PDF vector path extraction; piecewise labeled-tick axis calibration; no OCR | For LG >= 10 ft.
Figure 18-B | RF | H_ft=10 | 35 | 15.7554 | in | 0.39883 | dimensionless | uniform_100_sample | PDF page 34 / API page 28 | PDF vector path extraction; piecewise labeled-tick axis calibration; no OCR | For LG >= 10 ft.
Figure 18-B | RF | H_ft=10 | 36 | 16.1584 | in | 0.39883 | dimensionless | uniform_100_sample | PDF page 34 / API page 28 | PDF vector path extraction; piecewise labeled-tick axis calibration; no OCR | For LG >= 10 ft.
Figure 18-B | RF | H_ft=10 | 37 | 16.5614 | in | 0.39883 | dimensionless | uniform_100_sample | PDF page 34 / API page 28 | PDF vector path extraction; piecewise labeled-tick axis calibration; no OCR | For LG >= 10 ft.
Figure 18-B | RF | H_ft=10 | 38 | 16.9644 | in | 0.39883 | dimensionless | uniform_100_sample | PDF page 34 / API page 28 | PDF vector path extraction; piecewise labeled-tick axis calibration; no OCR | For LG >= 10 ft.
Figure 18-B | RF | H_ft=10 | 39 | 17.3673 | in | 0.39883 | dimensionless | uniform_100_sample | PDF page 34 / API page 28 | PDF vector path extraction; piecewise labeled-tick axis calibration; no OCR | For LG >= 10 ft.
Figure 18-B | RF | H_ft=10 | 40 | 17.7703 | in | 0.39883 | dimensionless | uniform_100_sample | PDF page 34 / API page 28 | PDF vector path extraction; piecewise labeled-tick axis calibration; no OCR | For LG >= 10 ft.
Figure 18-B | RF | H_ft=10 | 41 | 18.1733 | in | 0.39883 | dimensionless | uniform_100_sample | PDF page 34 / API page 28 | PDF vector path extraction; piecewise labeled-tick axis calibration; no OCR | For LG >= 10 ft.
Figure 18-B | RF | H_ft=10 | 42 | 18.5762 | in | 0.39883 | dimensionless | uniform_100_sample | PDF page 34 / API page 28 | PDF vector path extraction; piecewise labeled-tick axis calibration; no OCR | For LG >= 10 ft.
Figure 18-B | RF | H_ft=10 | 43 | 18.9792 | in | 0.39883 | dimensionless | uniform_100_sample | PDF page 34 / API page 28 | PDF vector path extraction; piecewise labeled-tick axis calibration; no OCR | For LG >= 10 ft.
Figure 18-B | RF | H_ft=10 | 44 | 19.3822 | in | 0.39883 | dimensionless | uniform_100_sample | PDF page 34 / API page 28 | PDF vector path extraction; piecewise labeled-tick axis calibration; no OCR | For LG >= 10 ft.
Figure 18-B | RF | H_ft=10 | 45 | 19.7852 | in | 0.39883 | dimensionless | uniform_100_sample | PDF page 34 / API page 28 | PDF vector path extraction; piecewise labeled-tick axis calibration; no OCR | For LG >= 10 ft.
Figure 18-B | RF | H_ft=10 | 46 | 20.1881 | in | 0.39883 | dimensionless | uniform_100_sample | PDF page 34 / API page 28 | PDF vector path extraction; piecewise labeled-tick axis calibration; no OCR | For LG >= 10 ft.
Figure 18-B | RF | H_ft=10 | 47 | 20.5911 | in | 0.39883 | dimensionless | uniform_100_sample | PDF page 34 / API page 28 | PDF vector path extraction; piecewise labeled-tick axis calibration; no OCR | For LG >= 10 ft.
Figure 18-B | RF | H_ft=10 | 48 | 20.9941 | in | 0.39883 | dimensionless | uniform_100_sample | PDF page 34 / API page 28 | PDF vector path extraction; piecewise labeled-tick axis calibration; no OCR | For LG >= 10 ft.
Figure 18-B | RF | H_ft=10 | 49 | 21.397 | in | 0.39883 | dimensionless | uniform_100_sample | PDF page 34 / API page 28 | PDF vector path extraction; piecewise labeled-tick axis calibration; no OCR | For LG >= 10 ft.
Figure 18-B | RF | H_ft=10 | 50 | 21.8 | in | 0.39883 | dimensionless | uniform_100_sample | PDF page 34 / API page 28 | PDF vector path extraction; piecewise labeled-tick axis calibration; no OCR | For LG >= 10 ft.
Figure 18-B | RF | H_ft=10 | 51 | 22.203 | in | 0.39883 | dimensionless | uniform_100_sample | PDF page 34 / API page 28 | PDF vector path extraction; piecewise labeled-tick axis calibration; no OCR | For LG >= 10 ft.
Figure 18-B | RF | H_ft=10 | 52 | 22.606 | in | 0.39883 | dimensionless | uniform_100_sample | PDF page 34 / API page 28 | PDF vector path extraction; piecewise labeled-tick axis calibration; no OCR | For LG >= 10 ft.
Figure 18-B | RF | H_ft=10 | 53 | 23.0089 | in | 0.39883 | dimensionless | uniform_100_sample | PDF page 34 / API page 28 | PDF vector path extraction; piecewise labeled-tick axis calibration; no OCR | For LG >= 10 ft.
Figure 18-B | RF | H_ft=10 | 54 | 23.4119 | in | 0.39883 | dimensionless | uniform_100_sample | PDF page 34 / API page 28 | PDF vector path extraction; piecewise labeled-tick axis calibration; no OCR | For LG >= 10 ft.
Figure 18-B | RF | H_ft=10 | 55 | 23.8149 | in | 0.39883 | dimensionless | uniform_100_sample | PDF page 34 / API page 28 | PDF vector path extraction; piecewise labeled-tick axis calibration; no OCR | For LG >= 10 ft.
Figure 18-B | RF | H_ft=10 | 56 | 24.2178 | in | 0.39883 | dimensionless | uniform_100_sample | PDF page 34 / API page 28 | PDF vector path extraction; piecewise labeled-tick axis calibration; no OCR | For LG >= 10 ft.
Figure 18-B | RF | H_ft=10 | 57 | 24.6208 | in | 0.39883 | dimensionless | uniform_100_sample | PDF page 34 / API page 28 | PDF vector path extraction; piecewise labeled-tick axis calibration; no OCR | For LG >= 10 ft.
Figure 18-B | RF | H_ft=10 | 58 | 25.0238 | in | 0.39883 | dimensionless | uniform_100_sample | PDF page 34 / API page 28 | PDF vector path extraction; piecewise labeled-tick axis calibration; no OCR | For LG >= 10 ft.
Figure 18-B | RF | H_ft=10 | 59 | 25.4268 | in | 0.39883 | dimensionless | uniform_100_sample | PDF page 34 / API page 28 | PDF vector path extraction; piecewise labeled-tick axis calibration; no OCR | For LG >= 10 ft.
Figure 18-B | RF | H_ft=10 | 60 | 25.8297 | in | 0.39883 | dimensionless | uniform_100_sample | PDF page 34 / API page 28 | PDF vector path extraction; piecewise labeled-tick axis calibration; no OCR | For LG >= 10 ft.
Figure 18-B | RF | H_ft=10 | 61 | 26.2327 | in | 0.39883 | dimensionless | uniform_100_sample | PDF page 34 / API page 28 | PDF vector path extraction; piecewise labeled-tick axis calibration; no OCR | For LG >= 10 ft.
Figure 18-B | RF | H_ft=10 | 62 | 26.6357 | in | 0.39883 | dimensionless | uniform_100_sample | PDF page 34 / API page 28 | PDF vector path extraction; piecewise labeled-tick axis calibration; no OCR | For LG >= 10 ft.
Figure 18-B | RF | H_ft=10 | 63 | 27.0386 | in | 0.39883 | dimensionless | uniform_100_sample | PDF page 34 / API page 28 | PDF vector path extraction; piecewise labeled-tick axis calibration; no OCR | For LG >= 10 ft.
Figure 18-B | RF | H_ft=10 | 64 | 27.4416 | in | 0.39883 | dimensionless | uniform_100_sample | PDF page 34 / API page 28 | PDF vector path extraction; piecewise labeled-tick axis calibration; no OCR | For LG >= 10 ft.
Figure 18-B | RF | H_ft=10 | 65 | 27.8446 | in | 0.39883 | dimensionless | uniform_100_sample | PDF page 34 / API page 28 | PDF vector path extraction; piecewise labeled-tick axis calibration; no OCR | For LG >= 10 ft.
Figure 18-B | RF | H_ft=10 | 66 | 28.2476 | in | 0.39883 | dimensionless | uniform_100_sample | PDF page 34 / API page 28 | PDF vector path extraction; piecewise labeled-tick axis calibration; no OCR | For LG >= 10 ft.
Figure 18-B | RF | H_ft=10 | 67 | 28.6505 | in | 0.39883 | dimensionless | uniform_100_sample | PDF page 34 / API page 28 | PDF vector path extraction; piecewise labeled-tick axis calibration; no OCR | For LG >= 10 ft.
Figure 18-B | RF | H_ft=10 | 68 | 29.0535 | in | 0.39883 | dimensionless | uniform_100_sample | PDF page 34 / API page 28 | PDF vector path extraction; piecewise labeled-tick axis calibration; no OCR | For LG >= 10 ft.
Figure 18-B | RF | H_ft=10 | 69 | 29.4565 | in | 0.39883 | dimensionless | uniform_100_sample | PDF page 34 / API page 28 | PDF vector path extraction; piecewise labeled-tick axis calibration; no OCR | For LG >= 10 ft.
Figure 18-B | RF | H_ft=10 | 70 | 29.8594 | in | 0.39883 | dimensionless | uniform_100_sample | PDF page 34 / API page 28 | PDF vector path extraction; piecewise labeled-tick axis calibration; no OCR | For LG >= 10 ft.
Figure 18-B | RF | H_ft=10 | 71 | 30.2624 | in | 0.39883 | dimensionless | uniform_100_sample | PDF page 34 / API page 28 | PDF vector path extraction; piecewise labeled-tick axis calibration; no OCR | For LG >= 10 ft.
Figure 18-B | RF | H_ft=10 | 72 | 30.6654 | in | 0.39883 | dimensionless | uniform_100_sample | PDF page 34 / API page 28 | PDF vector path extraction; piecewise labeled-tick axis calibration; no OCR | For LG >= 10 ft.
Figure 18-B | RF | H_ft=10 | 73 | 31.0684 | in | 0.39883 | dimensionless | uniform_100_sample | PDF page 34 / API page 28 | PDF vector path extraction; piecewise labeled-tick axis calibration; no OCR | For LG >= 10 ft.
Figure 18-B | RF | H_ft=10 | 74 | 31.4713 | in | 0.39883 | dimensionless | uniform_100_sample | PDF page 34 / API page 28 | PDF vector path extraction; piecewise labeled-tick axis calibration; no OCR | For LG >= 10 ft.
Figure 18-B | RF | H_ft=10 | 75 | 31.8743 | in | 0.39883 | dimensionless | uniform_100_sample | PDF page 34 / API page 28 | PDF vector path extraction; piecewise labeled-tick axis calibration; no OCR | For LG >= 10 ft.
Figure 18-B | RF | H_ft=10 | 76 | 32.2773 | in | 0.39883 | dimensionless | uniform_100_sample | PDF page 34 / API page 28 | PDF vector path extraction; piecewise labeled-tick axis calibration; no OCR | For LG >= 10 ft.
Figure 18-B | RF | H_ft=10 | 77 | 32.6802 | in | 0.39883 | dimensionless | uniform_100_sample | PDF page 34 / API page 28 | PDF vector path extraction; piecewise labeled-tick axis calibration; no OCR | For LG >= 10 ft.
Figure 18-B | RF | H_ft=10 | 78 | 33.0832 | in | 0.39883 | dimensionless | uniform_100_sample | PDF page 34 / API page 28 | PDF vector path extraction; piecewise labeled-tick axis calibration; no OCR | For LG >= 10 ft.
Figure 18-B | RF | H_ft=10 | 79 | 33.4862 | in | 0.39883 | dimensionless | uniform_100_sample | PDF page 34 / API page 28 | PDF vector path extraction; piecewise labeled-tick axis calibration; no OCR | For LG >= 10 ft.
Figure 18-B | RF | H_ft=10 | 80 | 33.8892 | in | 0.39883 | dimensionless | uniform_100_sample | PDF page 34 / API page 28 | PDF vector path extraction; piecewise labeled-tick axis calibration; no OCR | For LG >= 10 ft.
Figure 18-B | RF | H_ft=10 | 81 | 34.2921 | in | 0.39883 | dimensionless | uniform_100_sample | PDF page 34 / API page 28 | PDF vector path extraction; piecewise labeled-tick axis calibration; no OCR | For LG >= 10 ft.
Figure 18-B | RF | H_ft=10 | 82 | 34.6951 | in | 0.40194 | dimensionless | uniform_100_sample | PDF page 34 / API page 28 | PDF vector path extraction; piecewise labeled-tick axis calibration; no OCR | For LG >= 10 ft.
Figure 18-B | RF | H_ft=10 | 83 | 35.0981 | in | 0.40571 | dimensionless | uniform_100_sample | PDF page 34 / API page 28 | PDF vector path extraction; piecewise labeled-tick axis calibration; no OCR | For LG >= 10 ft.
Figure 18-B | RF | H_ft=10 | 84 | 35.501 | in | 0.40947 | dimensionless | uniform_100_sample | PDF page 34 / API page 28 | PDF vector path extraction; piecewise labeled-tick axis calibration; no OCR | For LG >= 10 ft.
Figure 18-B | RF | H_ft=10 | 85 | 35.904 | in | 0.41321 | dimensionless | uniform_100_sample | PDF page 34 / API page 28 | PDF vector path extraction; piecewise labeled-tick axis calibration; no OCR | For LG >= 10 ft.
Figure 18-B | RF | H_ft=10 | 86 | 36.307 | in | 0.41694 | dimensionless | uniform_100_sample | PDF page 34 / API page 28 | PDF vector path extraction; piecewise labeled-tick axis calibration; no OCR | For LG >= 10 ft.
Figure 18-B | RF | H_ft=10 | 87 | 36.71 | in | 0.42064 | dimensionless | uniform_100_sample | PDF page 34 / API page 28 | PDF vector path extraction; piecewise labeled-tick axis calibration; no OCR | For LG >= 10 ft.
Figure 18-B | RF | H_ft=10 | 88 | 37.1129 | in | 0.42434 | dimensionless | uniform_100_sample | PDF page 34 / API page 28 | PDF vector path extraction; piecewise labeled-tick axis calibration; no OCR | For LG >= 10 ft.
Figure 18-B | RF | H_ft=10 | 89 | 37.5159 | in | 0.42803 | dimensionless | uniform_100_sample | PDF page 34 / API page 28 | PDF vector path extraction; piecewise labeled-tick axis calibration; no OCR | For LG >= 10 ft.
Figure 18-B | RF | H_ft=10 | 90 | 37.9189 | in | 0.43173 | dimensionless | uniform_100_sample | PDF page 34 / API page 28 | PDF vector path extraction; piecewise labeled-tick axis calibration; no OCR | For LG >= 10 ft.
Figure 18-B | RF | H_ft=10 | 91 | 38.3218 | in | 0.43543 | dimensionless | uniform_100_sample | PDF page 34 / API page 28 | PDF vector path extraction; piecewise labeled-tick axis calibration; no OCR | For LG >= 10 ft.
Figure 18-B | RF | H_ft=10 | 92 | 38.7248 | in | 0.43912 | dimensionless | uniform_100_sample | PDF page 34 / API page 28 | PDF vector path extraction; piecewise labeled-tick axis calibration; no OCR | For LG >= 10 ft.
Figure 18-B | RF | H_ft=10 | 93 | 39.1278 | in | 0.44282 | dimensionless | uniform_100_sample | PDF page 34 / API page 28 | PDF vector path extraction; piecewise labeled-tick axis calibration; no OCR | For LG >= 10 ft.
Figure 18-B | RF | H_ft=10 | 94 | 39.5308 | in | 0.44652 | dimensionless | uniform_100_sample | PDF page 34 / API page 28 | PDF vector path extraction; piecewise labeled-tick axis calibration; no OCR | For LG >= 10 ft.
Figure 18-B | RF | H_ft=10 | 95 | 39.9337 | in | 0.45022 | dimensionless | uniform_100_sample | PDF page 34 / API page 28 | PDF vector path extraction; piecewise labeled-tick axis calibration; no OCR | For LG >= 10 ft.
Figure 18-B | RF | H_ft=10 | 96 | 40.3367 | in | 0.45397 | dimensionless | uniform_100_sample | PDF page 34 / API page 28 | PDF vector path extraction; piecewise labeled-tick axis calibration; no OCR | For LG >= 10 ft.
Figure 18-B | RF | H_ft=10 | 97 | 40.7397 | in | 0.45774 | dimensionless | uniform_100_sample | PDF page 34 / API page 28 | PDF vector path extraction; piecewise labeled-tick axis calibration; no OCR | For LG >= 10 ft.
Figure 18-B | RF | H_ft=10 | 98 | 41.1426 | in | 0.4615 | dimensionless | uniform_100_sample | PDF page 34 / API page 28 | PDF vector path extraction; piecewise labeled-tick axis calibration; no OCR | For LG >= 10 ft.
Figure 18-B | RF | H_ft=10 | 99 | 41.5456 | in | 0.46526 | dimensionless | uniform_100_sample | PDF page 34 / API page 28 | PDF vector path extraction; piecewise labeled-tick axis calibration; no OCR | For LG >= 10 ft.
Figure 18-B | RF | H_ft=10 | 100 | 41.9486 | in | 0.46902 | dimensionless | uniform_100_sample | PDF page 34 / API page 28 | PDF vector path extraction; piecewise labeled-tick axis calibration; no OCR | For LG >= 10 ft.
Figure 18-B | RF | H_ft=14 | 1 | 2.0289 | in | 0.49242 | dimensionless | uniform_100_sample | PDF page 34 / API page 28 | PDF vector path extraction; piecewise labeled-tick axis calibration; no OCR | For LG >= 10 ft.
Figure 18-B | RF | H_ft=14 | 2 | 2.4326 | in | 0.49242 | dimensionless | uniform_100_sample | PDF page 34 / API page 28 | PDF vector path extraction; piecewise labeled-tick axis calibration; no OCR | For LG >= 10 ft.
Figure 18-B | RF | H_ft=14 | 3 | 2.8364 | in | 0.49242 | dimensionless | uniform_100_sample | PDF page 34 / API page 28 | PDF vector path extraction; piecewise labeled-tick axis calibration; no OCR | For LG >= 10 ft.
Figure 18-B | RF | H_ft=14 | 4 | 3.2401 | in | 0.49242 | dimensionless | uniform_100_sample | PDF page 34 / API page 28 | PDF vector path extraction; piecewise labeled-tick axis calibration; no OCR | For LG >= 10 ft.
Figure 18-B | RF | H_ft=14 | 5 | 3.6439 | in | 0.49242 | dimensionless | uniform_100_sample | PDF page 34 / API page 28 | PDF vector path extraction; piecewise labeled-tick axis calibration; no OCR | For LG >= 10 ft.
Figure 18-B | RF | H_ft=14 | 6 | 4.0476 | in | 0.49242 | dimensionless | uniform_100_sample | PDF page 34 / API page 28 | PDF vector path extraction; piecewise labeled-tick axis calibration; no OCR | For LG >= 10 ft.
Figure 18-B | RF | H_ft=14 | 7 | 4.4514 | in | 0.49242 | dimensionless | uniform_100_sample | PDF page 34 / API page 28 | PDF vector path extraction; piecewise labeled-tick axis calibration; no OCR | For LG >= 10 ft.
Figure 18-B | RF | H_ft=14 | 8 | 4.8551 | in | 0.49242 | dimensionless | uniform_100_sample | PDF page 34 / API page 28 | PDF vector path extraction; piecewise labeled-tick axis calibration; no OCR | For LG >= 10 ft.
Figure 18-B | RF | H_ft=14 | 9 | 5.2589 | in | 0.49242 | dimensionless | uniform_100_sample | PDF page 34 / API page 28 | PDF vector path extraction; piecewise labeled-tick axis calibration; no OCR | For LG >= 10 ft.
Figure 18-B | RF | H_ft=14 | 10 | 5.6626 | in | 0.49242 | dimensionless | uniform_100_sample | PDF page 34 / API page 28 | PDF vector path extraction; piecewise labeled-tick axis calibration; no OCR | For LG >= 10 ft.
Figure 18-B | RF | H_ft=14 | 11 | 6.0663 | in | 0.49242 | dimensionless | uniform_100_sample | PDF page 34 / API page 28 | PDF vector path extraction; piecewise labeled-tick axis calibration; no OCR | For LG >= 10 ft.
Figure 18-B | RF | H_ft=14 | 12 | 6.4701 | in | 0.49242 | dimensionless | uniform_100_sample | PDF page 34 / API page 28 | PDF vector path extraction; piecewise labeled-tick axis calibration; no OCR | For LG >= 10 ft.
Figure 18-B | RF | H_ft=14 | 13 | 6.8738 | in | 0.49242 | dimensionless | uniform_100_sample | PDF page 34 / API page 28 | PDF vector path extraction; piecewise labeled-tick axis calibration; no OCR | For LG >= 10 ft.
Figure 18-B | RF | H_ft=14 | 14 | 7.2776 | in | 0.49242 | dimensionless | uniform_100_sample | PDF page 34 / API page 28 | PDF vector path extraction; piecewise labeled-tick axis calibration; no OCR | For LG >= 10 ft.
Figure 18-B | RF | H_ft=14 | 15 | 7.6813 | in | 0.49242 | dimensionless | uniform_100_sample | PDF page 34 / API page 28 | PDF vector path extraction; piecewise labeled-tick axis calibration; no OCR | For LG >= 10 ft.
Figure 18-B | RF | H_ft=14 | 16 | 8.0851 | in | 0.49242 | dimensionless | uniform_100_sample | PDF page 34 / API page 28 | PDF vector path extraction; piecewise labeled-tick axis calibration; no OCR | For LG >= 10 ft.
Figure 18-B | RF | H_ft=14 | 17 | 8.4888 | in | 0.49242 | dimensionless | uniform_100_sample | PDF page 34 / API page 28 | PDF vector path extraction; piecewise labeled-tick axis calibration; no OCR | For LG >= 10 ft.
Figure 18-B | RF | H_ft=14 | 18 | 8.8926 | in | 0.49242 | dimensionless | uniform_100_sample | PDF page 34 / API page 28 | PDF vector path extraction; piecewise labeled-tick axis calibration; no OCR | For LG >= 10 ft.
Figure 18-B | RF | H_ft=14 | 19 | 9.2963 | in | 0.49242 | dimensionless | uniform_100_sample | PDF page 34 / API page 28 | PDF vector path extraction; piecewise labeled-tick axis calibration; no OCR | For LG >= 10 ft.
Figure 18-B | RF | H_ft=14 | 20 | 9.7001 | in | 0.49242 | dimensionless | uniform_100_sample | PDF page 34 / API page 28 | PDF vector path extraction; piecewise labeled-tick axis calibration; no OCR | For LG >= 10 ft.
Figure 18-B | RF | H_ft=14 | 21 | 10.1038 | in | 0.49242 | dimensionless | uniform_100_sample | PDF page 34 / API page 28 | PDF vector path extraction; piecewise labeled-tick axis calibration; no OCR | For LG >= 10 ft.
Figure 18-B | RF | H_ft=14 | 22 | 10.5076 | in | 0.49242 | dimensionless | uniform_100_sample | PDF page 34 / API page 28 | PDF vector path extraction; piecewise labeled-tick axis calibration; no OCR | For LG >= 10 ft.
Figure 18-B | RF | H_ft=14 | 23 | 10.9113 | in | 0.49242 | dimensionless | uniform_100_sample | PDF page 34 / API page 28 | PDF vector path extraction; piecewise labeled-tick axis calibration; no OCR | For LG >= 10 ft.
Figure 18-B | RF | H_ft=14 | 24 | 11.3151 | in | 0.49242 | dimensionless | uniform_100_sample | PDF page 34 / API page 28 | PDF vector path extraction; piecewise labeled-tick axis calibration; no OCR | For LG >= 10 ft.
Figure 18-B | RF | H_ft=14 | 25 | 11.7188 | in | 0.49242 | dimensionless | uniform_100_sample | PDF page 34 / API page 28 | PDF vector path extraction; piecewise labeled-tick axis calibration; no OCR | For LG >= 10 ft.
Figure 18-B | RF | H_ft=14 | 26 | 12.1226 | in | 0.49242 | dimensionless | uniform_100_sample | PDF page 34 / API page 28 | PDF vector path extraction; piecewise labeled-tick axis calibration; no OCR | For LG >= 10 ft.
Figure 18-B | RF | H_ft=14 | 27 | 12.5263 | in | 0.49242 | dimensionless | uniform_100_sample | PDF page 34 / API page 28 | PDF vector path extraction; piecewise labeled-tick axis calibration; no OCR | For LG >= 10 ft.
Figure 18-B | RF | H_ft=14 | 28 | 12.9301 | in | 0.49242 | dimensionless | uniform_100_sample | PDF page 34 / API page 28 | PDF vector path extraction; piecewise labeled-tick axis calibration; no OCR | For LG >= 10 ft.
Figure 18-B | RF | H_ft=14 | 29 | 13.3338 | in | 0.49242 | dimensionless | uniform_100_sample | PDF page 34 / API page 28 | PDF vector path extraction; piecewise labeled-tick axis calibration; no OCR | For LG >= 10 ft.
Figure 18-B | RF | H_ft=14 | 30 | 13.7376 | in | 0.49242 | dimensionless | uniform_100_sample | PDF page 34 / API page 28 | PDF vector path extraction; piecewise labeled-tick axis calibration; no OCR | For LG >= 10 ft.
Figure 18-B | RF | H_ft=14 | 31 | 14.1413 | in | 0.49242 | dimensionless | uniform_100_sample | PDF page 34 / API page 28 | PDF vector path extraction; piecewise labeled-tick axis calibration; no OCR | For LG >= 10 ft.
Figure 18-B | RF | H_ft=14 | 32 | 14.5451 | in | 0.49242 | dimensionless | uniform_100_sample | PDF page 34 / API page 28 | PDF vector path extraction; piecewise labeled-tick axis calibration; no OCR | For LG >= 10 ft.
Figure 18-B | RF | H_ft=14 | 33 | 14.9488 | in | 0.49242 | dimensionless | uniform_100_sample | PDF page 34 / API page 28 | PDF vector path extraction; piecewise labeled-tick axis calibration; no OCR | For LG >= 10 ft.
Figure 18-B | RF | H_ft=14 | 34 | 15.3526 | in | 0.49242 | dimensionless | uniform_100_sample | PDF page 34 / API page 28 | PDF vector path extraction; piecewise labeled-tick axis calibration; no OCR | For LG >= 10 ft.
Figure 18-B | RF | H_ft=14 | 35 | 15.7563 | in | 0.49242 | dimensionless | uniform_100_sample | PDF page 34 / API page 28 | PDF vector path extraction; piecewise labeled-tick axis calibration; no OCR | For LG >= 10 ft.
Figure 18-B | RF | H_ft=14 | 36 | 16.1601 | in | 0.49242 | dimensionless | uniform_100_sample | PDF page 34 / API page 28 | PDF vector path extraction; piecewise labeled-tick axis calibration; no OCR | For LG >= 10 ft.
Figure 18-B | RF | H_ft=14 | 37 | 16.5638 | in | 0.49242 | dimensionless | uniform_100_sample | PDF page 34 / API page 28 | PDF vector path extraction; piecewise labeled-tick axis calibration; no OCR | For LG >= 10 ft.
Figure 18-B | RF | H_ft=14 | 38 | 16.9676 | in | 0.49242 | dimensionless | uniform_100_sample | PDF page 34 / API page 28 | PDF vector path extraction; piecewise labeled-tick axis calibration; no OCR | For LG >= 10 ft.
Figure 18-B | RF | H_ft=14 | 39 | 17.3713 | in | 0.49242 | dimensionless | uniform_100_sample | PDF page 34 / API page 28 | PDF vector path extraction; piecewise labeled-tick axis calibration; no OCR | For LG >= 10 ft.
Figure 18-B | RF | H_ft=14 | 40 | 17.7751 | in | 0.49242 | dimensionless | uniform_100_sample | PDF page 34 / API page 28 | PDF vector path extraction; piecewise labeled-tick axis calibration; no OCR | For LG >= 10 ft.
Figure 18-B | RF | H_ft=14 | 41 | 18.1788 | in | 0.49242 | dimensionless | uniform_100_sample | PDF page 34 / API page 28 | PDF vector path extraction; piecewise labeled-tick axis calibration; no OCR | For LG >= 10 ft.
Figure 18-B | RF | H_ft=14 | 42 | 18.5826 | in | 0.49242 | dimensionless | uniform_100_sample | PDF page 34 / API page 28 | PDF vector path extraction; piecewise labeled-tick axis calibration; no OCR | For LG >= 10 ft.
Figure 18-B | RF | H_ft=14 | 43 | 18.9863 | in | 0.49242 | dimensionless | uniform_100_sample | PDF page 34 / API page 28 | PDF vector path extraction; piecewise labeled-tick axis calibration; no OCR | For LG >= 10 ft.
Figure 18-B | RF | H_ft=14 | 44 | 19.3901 | in | 0.49242 | dimensionless | uniform_100_sample | PDF page 34 / API page 28 | PDF vector path extraction; piecewise labeled-tick axis calibration; no OCR | For LG >= 10 ft.
Figure 18-B | RF | H_ft=14 | 45 | 19.7938 | in | 0.49242 | dimensionless | uniform_100_sample | PDF page 34 / API page 28 | PDF vector path extraction; piecewise labeled-tick axis calibration; no OCR | For LG >= 10 ft.
Figure 18-B | RF | H_ft=14 | 46 | 20.1976 | in | 0.49242 | dimensionless | uniform_100_sample | PDF page 34 / API page 28 | PDF vector path extraction; piecewise labeled-tick axis calibration; no OCR | For LG >= 10 ft.
Figure 18-B | RF | H_ft=14 | 47 | 20.6013 | in | 0.49242 | dimensionless | uniform_100_sample | PDF page 34 / API page 28 | PDF vector path extraction; piecewise labeled-tick axis calibration; no OCR | For LG >= 10 ft.
Figure 18-B | RF | H_ft=14 | 48 | 21.0051 | in | 0.49242 | dimensionless | uniform_100_sample | PDF page 34 / API page 28 | PDF vector path extraction; piecewise labeled-tick axis calibration; no OCR | For LG >= 10 ft.
Figure 18-B | RF | H_ft=14 | 49 | 21.4088 | in | 0.49242 | dimensionless | uniform_100_sample | PDF page 34 / API page 28 | PDF vector path extraction; piecewise labeled-tick axis calibration; no OCR | For LG >= 10 ft.
Figure 18-B | RF | H_ft=14 | 50 | 21.8126 | in | 0.49242 | dimensionless | uniform_100_sample | PDF page 34 / API page 28 | PDF vector path extraction; piecewise labeled-tick axis calibration; no OCR | For LG >= 10 ft.
Figure 18-B | RF | H_ft=14 | 51 | 22.2163 | in | 0.49242 | dimensionless | uniform_100_sample | PDF page 34 / API page 28 | PDF vector path extraction; piecewise labeled-tick axis calibration; no OCR | For LG >= 10 ft.
Figure 18-B | RF | H_ft=14 | 52 | 22.6201 | in | 0.49242 | dimensionless | uniform_100_sample | PDF page 34 / API page 28 | PDF vector path extraction; piecewise labeled-tick axis calibration; no OCR | For LG >= 10 ft.
Figure 18-B | RF | H_ft=14 | 53 | 23.0238 | in | 0.49242 | dimensionless | uniform_100_sample | PDF page 34 / API page 28 | PDF vector path extraction; piecewise labeled-tick axis calibration; no OCR | For LG >= 10 ft.
Figure 18-B | RF | H_ft=14 | 54 | 23.4276 | in | 0.49242 | dimensionless | uniform_100_sample | PDF page 34 / API page 28 | PDF vector path extraction; piecewise labeled-tick axis calibration; no OCR | For LG >= 10 ft.
Figure 18-B | RF | H_ft=14 | 55 | 23.8313 | in | 0.49242 | dimensionless | uniform_100_sample | PDF page 34 / API page 28 | PDF vector path extraction; piecewise labeled-tick axis calibration; no OCR | For LG >= 10 ft.
Figure 18-B | RF | H_ft=14 | 56 | 24.235 | in | 0.49242 | dimensionless | uniform_100_sample | PDF page 34 / API page 28 | PDF vector path extraction; piecewise labeled-tick axis calibration; no OCR | For LG >= 10 ft.
Figure 18-B | RF | H_ft=14 | 57 | 24.6388 | in | 0.49242 | dimensionless | uniform_100_sample | PDF page 34 / API page 28 | PDF vector path extraction; piecewise labeled-tick axis calibration; no OCR | For LG >= 10 ft.
Figure 18-B | RF | H_ft=14 | 58 | 25.0425 | in | 0.49242 | dimensionless | uniform_100_sample | PDF page 34 / API page 28 | PDF vector path extraction; piecewise labeled-tick axis calibration; no OCR | For LG >= 10 ft.
Figure 18-B | RF | H_ft=14 | 59 | 25.4463 | in | 0.49242 | dimensionless | uniform_100_sample | PDF page 34 / API page 28 | PDF vector path extraction; piecewise labeled-tick axis calibration; no OCR | For LG >= 10 ft.
Figure 18-B | RF | H_ft=14 | 60 | 25.85 | in | 0.49242 | dimensionless | uniform_100_sample | PDF page 34 / API page 28 | PDF vector path extraction; piecewise labeled-tick axis calibration; no OCR | For LG >= 10 ft.
Figure 18-B | RF | H_ft=14 | 61 | 26.2538 | in | 0.49242 | dimensionless | uniform_100_sample | PDF page 34 / API page 28 | PDF vector path extraction; piecewise labeled-tick axis calibration; no OCR | For LG >= 10 ft.
Figure 18-B | RF | H_ft=14 | 62 | 26.6575 | in | 0.49242 | dimensionless | uniform_100_sample | PDF page 34 / API page 28 | PDF vector path extraction; piecewise labeled-tick axis calibration; no OCR | For LG >= 10 ft.
Figure 18-B | RF | H_ft=14 | 63 | 27.0613 | in | 0.49242 | dimensionless | uniform_100_sample | PDF page 34 / API page 28 | PDF vector path extraction; piecewise labeled-tick axis calibration; no OCR | For LG >= 10 ft.
Figure 18-B | RF | H_ft=14 | 64 | 27.465 | in | 0.49242 | dimensionless | uniform_100_sample | PDF page 34 / API page 28 | PDF vector path extraction; piecewise labeled-tick axis calibration; no OCR | For LG >= 10 ft.
Figure 18-B | RF | H_ft=14 | 65 | 27.8688 | in | 0.49242 | dimensionless | uniform_100_sample | PDF page 34 / API page 28 | PDF vector path extraction; piecewise labeled-tick axis calibration; no OCR | For LG >= 10 ft.
Figure 18-B | RF | H_ft=14 | 66 | 28.2725 | in | 0.49242 | dimensionless | uniform_100_sample | PDF page 34 / API page 28 | PDF vector path extraction; piecewise labeled-tick axis calibration; no OCR | For LG >= 10 ft.
Figure 18-B | RF | H_ft=14 | 67 | 28.6763 | in | 0.49242 | dimensionless | uniform_100_sample | PDF page 34 / API page 28 | PDF vector path extraction; piecewise labeled-tick axis calibration; no OCR | For LG >= 10 ft.
Figure 18-B | RF | H_ft=14 | 68 | 29.08 | in | 0.49242 | dimensionless | uniform_100_sample | PDF page 34 / API page 28 | PDF vector path extraction; piecewise labeled-tick axis calibration; no OCR | For LG >= 10 ft.
Figure 18-B | RF | H_ft=14 | 69 | 29.4838 | in | 0.49242 | dimensionless | uniform_100_sample | PDF page 34 / API page 28 | PDF vector path extraction; piecewise labeled-tick axis calibration; no OCR | For LG >= 10 ft.
Figure 18-B | RF | H_ft=14 | 70 | 29.8875 | in | 0.49242 | dimensionless | uniform_100_sample | PDF page 34 / API page 28 | PDF vector path extraction; piecewise labeled-tick axis calibration; no OCR | For LG >= 10 ft.
Figure 18-B | RF | H_ft=14 | 71 | 30.2913 | in | 0.49282 | dimensionless | uniform_100_sample | PDF page 34 / API page 28 | PDF vector path extraction; piecewise labeled-tick axis calibration; no OCR | For LG >= 10 ft.
Figure 18-B | RF | H_ft=14 | 72 | 30.695 | in | 0.49558 | dimensionless | uniform_100_sample | PDF page 34 / API page 28 | PDF vector path extraction; piecewise labeled-tick axis calibration; no OCR | For LG >= 10 ft.
Figure 18-B | RF | H_ft=14 | 73 | 31.0988 | in | 0.49835 | dimensionless | uniform_100_sample | PDF page 34 / API page 28 | PDF vector path extraction; piecewise labeled-tick axis calibration; no OCR | For LG >= 10 ft.
Figure 18-B | RF | H_ft=14 | 74 | 31.5025 | in | 0.50115 | dimensionless | uniform_100_sample | PDF page 34 / API page 28 | PDF vector path extraction; piecewise labeled-tick axis calibration; no OCR | For LG >= 10 ft.
Figure 18-B | RF | H_ft=14 | 75 | 31.9063 | in | 0.50396 | dimensionless | uniform_100_sample | PDF page 34 / API page 28 | PDF vector path extraction; piecewise labeled-tick axis calibration; no OCR | For LG >= 10 ft.
Figure 18-B | RF | H_ft=14 | 76 | 32.31 | in | 0.50676 | dimensionless | uniform_100_sample | PDF page 34 / API page 28 | PDF vector path extraction; piecewise labeled-tick axis calibration; no OCR | For LG >= 10 ft.
Figure 18-B | RF | H_ft=14 | 77 | 32.7138 | in | 0.5095 | dimensionless | uniform_100_sample | PDF page 34 / API page 28 | PDF vector path extraction; piecewise labeled-tick axis calibration; no OCR | For LG >= 10 ft.
Figure 18-B | RF | H_ft=14 | 78 | 33.1175 | in | 0.51223 | dimensionless | uniform_100_sample | PDF page 34 / API page 28 | PDF vector path extraction; piecewise labeled-tick axis calibration; no OCR | For LG >= 10 ft.
Figure 18-B | RF | H_ft=14 | 79 | 33.5213 | in | 0.515 | dimensionless | uniform_100_sample | PDF page 34 / API page 28 | PDF vector path extraction; piecewise labeled-tick axis calibration; no OCR | For LG >= 10 ft.
Figure 18-B | RF | H_ft=14 | 80 | 33.925 | in | 0.51779 | dimensionless | uniform_100_sample | PDF page 34 / API page 28 | PDF vector path extraction; piecewise labeled-tick axis calibration; no OCR | For LG >= 10 ft.
Figure 18-B | RF | H_ft=14 | 81 | 34.3288 | in | 0.5206 | dimensionless | uniform_100_sample | PDF page 34 / API page 28 | PDF vector path extraction; piecewise labeled-tick axis calibration; no OCR | For LG >= 10 ft.
Figure 18-B | RF | H_ft=14 | 82 | 34.7325 | in | 0.52354 | dimensionless | uniform_100_sample | PDF page 34 / API page 28 | PDF vector path extraction; piecewise labeled-tick axis calibration; no OCR | For LG >= 10 ft.
Figure 18-B | RF | H_ft=14 | 83 | 35.1363 | in | 0.52648 | dimensionless | uniform_100_sample | PDF page 34 / API page 28 | PDF vector path extraction; piecewise labeled-tick axis calibration; no OCR | For LG >= 10 ft.
Figure 18-B | RF | H_ft=14 | 84 | 35.54 | in | 0.52941 | dimensionless | uniform_100_sample | PDF page 34 / API page 28 | PDF vector path extraction; piecewise labeled-tick axis calibration; no OCR | For LG >= 10 ft.
Figure 18-B | RF | H_ft=14 | 85 | 35.9438 | in | 0.53234 | dimensionless | uniform_100_sample | PDF page 34 / API page 28 | PDF vector path extraction; piecewise labeled-tick axis calibration; no OCR | For LG >= 10 ft.
Figure 18-B | RF | H_ft=14 | 86 | 36.3475 | in | 0.53525 | dimensionless | uniform_100_sample | PDF page 34 / API page 28 | PDF vector path extraction; piecewise labeled-tick axis calibration; no OCR | For LG >= 10 ft.
Figure 18-B | RF | H_ft=14 | 87 | 36.7513 | in | 0.53813 | dimensionless | uniform_100_sample | PDF page 34 / API page 28 | PDF vector path extraction; piecewise labeled-tick axis calibration; no OCR | For LG >= 10 ft.
Figure 18-B | RF | H_ft=14 | 88 | 37.155 | in | 0.54102 | dimensionless | uniform_100_sample | PDF page 34 / API page 28 | PDF vector path extraction; piecewise labeled-tick axis calibration; no OCR | For LG >= 10 ft.
Figure 18-B | RF | H_ft=14 | 89 | 37.5588 | in | 0.54391 | dimensionless | uniform_100_sample | PDF page 34 / API page 28 | PDF vector path extraction; piecewise labeled-tick axis calibration; no OCR | For LG >= 10 ft.
Figure 18-B | RF | H_ft=14 | 90 | 37.9625 | in | 0.54679 | dimensionless | uniform_100_sample | PDF page 34 / API page 28 | PDF vector path extraction; piecewise labeled-tick axis calibration; no OCR | For LG >= 10 ft.
Figure 18-B | RF | H_ft=14 | 91 | 38.3663 | in | 0.54968 | dimensionless | uniform_100_sample | PDF page 34 / API page 28 | PDF vector path extraction; piecewise labeled-tick axis calibration; no OCR | For LG >= 10 ft.
Figure 18-B | RF | H_ft=14 | 92 | 38.77 | in | 0.55257 | dimensionless | uniform_100_sample | PDF page 34 / API page 28 | PDF vector path extraction; piecewise labeled-tick axis calibration; no OCR | For LG >= 10 ft.
Figure 18-B | RF | H_ft=14 | 93 | 39.1738 | in | 0.55546 | dimensionless | uniform_100_sample | PDF page 34 / API page 28 | PDF vector path extraction; piecewise labeled-tick axis calibration; no OCR | For LG >= 10 ft.
Figure 18-B | RF | H_ft=14 | 94 | 39.5775 | in | 0.55834 | dimensionless | uniform_100_sample | PDF page 34 / API page 28 | PDF vector path extraction; piecewise labeled-tick axis calibration; no OCR | For LG >= 10 ft.
Figure 18-B | RF | H_ft=14 | 95 | 39.9813 | in | 0.56123 | dimensionless | uniform_100_sample | PDF page 34 / API page 28 | PDF vector path extraction; piecewise labeled-tick axis calibration; no OCR | For LG >= 10 ft.
Figure 18-B | RF | H_ft=14 | 96 | 40.385 | in | 0.56416 | dimensionless | uniform_100_sample | PDF page 34 / API page 28 | PDF vector path extraction; piecewise labeled-tick axis calibration; no OCR | For LG >= 10 ft.
Figure 18-B | RF | H_ft=14 | 97 | 40.7888 | in | 0.5671 | dimensionless | uniform_100_sample | PDF page 34 / API page 28 | PDF vector path extraction; piecewise labeled-tick axis calibration; no OCR | For LG >= 10 ft.
Figure 18-B | RF | H_ft=14 | 98 | 41.1925 | in | 0.57006 | dimensionless | uniform_100_sample | PDF page 34 / API page 28 | PDF vector path extraction; piecewise labeled-tick axis calibration; no OCR | For LG >= 10 ft.
Figure 18-B | RF | H_ft=14 | 99 | 41.5963 | in | 0.57305 | dimensionless | uniform_100_sample | PDF page 34 / API page 28 | PDF vector path extraction; piecewise labeled-tick axis calibration; no OCR | For LG >= 10 ft.
Figure 18-B | RF | H_ft=14 | 100 | 42 | in | 0.57605 | dimensionless | uniform_100_sample | PDF page 34 / API page 28 | PDF vector path extraction; piecewise labeled-tick axis calibration; no OCR | For LG >= 10 ft.
Figure 18-B | RF | H_ft=6 | 1 | 2.0161 | in | 0.30122 | dimensionless | uniform_100_sample | PDF page 34 / API page 28 | PDF vector path extraction; piecewise labeled-tick axis calibration; no OCR | For LG >= 10 ft.
Figure 18-B | RF | H_ft=6 | 2 | 2.42 | in | 0.30122 | dimensionless | uniform_100_sample | PDF page 34 / API page 28 | PDF vector path extraction; piecewise labeled-tick axis calibration; no OCR | For LG >= 10 ft.
Figure 18-B | RF | H_ft=6 | 3 | 2.8238 | in | 0.30122 | dimensionless | uniform_100_sample | PDF page 34 / API page 28 | PDF vector path extraction; piecewise labeled-tick axis calibration; no OCR | For LG >= 10 ft.
Figure 18-B | RF | H_ft=6 | 4 | 3.2277 | in | 0.30122 | dimensionless | uniform_100_sample | PDF page 34 / API page 28 | PDF vector path extraction; piecewise labeled-tick axis calibration; no OCR | For LG >= 10 ft.
Figure 18-B | RF | H_ft=6 | 5 | 3.6316 | in | 0.30122 | dimensionless | uniform_100_sample | PDF page 34 / API page 28 | PDF vector path extraction; piecewise labeled-tick axis calibration; no OCR | For LG >= 10 ft.
Figure 18-B | RF | H_ft=6 | 6 | 4.0355 | in | 0.30122 | dimensionless | uniform_100_sample | PDF page 34 / API page 28 | PDF vector path extraction; piecewise labeled-tick axis calibration; no OCR | For LG >= 10 ft.
Figure 18-B | RF | H_ft=6 | 7 | 4.4394 | in | 0.30122 | dimensionless | uniform_100_sample | PDF page 34 / API page 28 | PDF vector path extraction; piecewise labeled-tick axis calibration; no OCR | For LG >= 10 ft.
Figure 18-B | RF | H_ft=6 | 8 | 4.8432 | in | 0.30122 | dimensionless | uniform_100_sample | PDF page 34 / API page 28 | PDF vector path extraction; piecewise labeled-tick axis calibration; no OCR | For LG >= 10 ft.
Figure 18-B | RF | H_ft=6 | 9 | 5.2471 | in | 0.30122 | dimensionless | uniform_100_sample | PDF page 34 / API page 28 | PDF vector path extraction; piecewise labeled-tick axis calibration; no OCR | For LG >= 10 ft.
Figure 18-B | RF | H_ft=6 | 10 | 5.651 | in | 0.30122 | dimensionless | uniform_100_sample | PDF page 34 / API page 28 | PDF vector path extraction; piecewise labeled-tick axis calibration; no OCR | For LG >= 10 ft.
Figure 18-B | RF | H_ft=6 | 11 | 6.0549 | in | 0.30122 | dimensionless | uniform_100_sample | PDF page 34 / API page 28 | PDF vector path extraction; piecewise labeled-tick axis calibration; no OCR | For LG >= 10 ft.
Figure 18-B | RF | H_ft=6 | 12 | 6.4587 | in | 0.30122 | dimensionless | uniform_100_sample | PDF page 34 / API page 28 | PDF vector path extraction; piecewise labeled-tick axis calibration; no OCR | For LG >= 10 ft.
Figure 18-B | RF | H_ft=6 | 13 | 6.8626 | in | 0.30122 | dimensionless | uniform_100_sample | PDF page 34 / API page 28 | PDF vector path extraction; piecewise labeled-tick axis calibration; no OCR | For LG >= 10 ft.
Figure 18-B | RF | H_ft=6 | 14 | 7.2665 | in | 0.30122 | dimensionless | uniform_100_sample | PDF page 34 / API page 28 | PDF vector path extraction; piecewise labeled-tick axis calibration; no OCR | For LG >= 10 ft.
Figure 18-B | RF | H_ft=6 | 15 | 7.6704 | in | 0.30122 | dimensionless | uniform_100_sample | PDF page 34 / API page 28 | PDF vector path extraction; piecewise labeled-tick axis calibration; no OCR | For LG >= 10 ft.
Figure 18-B | RF | H_ft=6 | 16 | 8.0743 | in | 0.30122 | dimensionless | uniform_100_sample | PDF page 34 / API page 28 | PDF vector path extraction; piecewise labeled-tick axis calibration; no OCR | For LG >= 10 ft.
Figure 18-B | RF | H_ft=6 | 17 | 8.4781 | in | 0.30122 | dimensionless | uniform_100_sample | PDF page 34 / API page 28 | PDF vector path extraction; piecewise labeled-tick axis calibration; no OCR | For LG >= 10 ft.
Figure 18-B | RF | H_ft=6 | 18 | 8.882 | in | 0.30122 | dimensionless | uniform_100_sample | PDF page 34 / API page 28 | PDF vector path extraction; piecewise labeled-tick axis calibration; no OCR | For LG >= 10 ft.
Figure 18-B | RF | H_ft=6 | 19 | 9.2859 | in | 0.30122 | dimensionless | uniform_100_sample | PDF page 34 / API page 28 | PDF vector path extraction; piecewise labeled-tick axis calibration; no OCR | For LG >= 10 ft.
Figure 18-B | RF | H_ft=6 | 20 | 9.6898 | in | 0.30122 | dimensionless | uniform_100_sample | PDF page 34 / API page 28 | PDF vector path extraction; piecewise labeled-tick axis calibration; no OCR | For LG >= 10 ft.
Figure 18-B | RF | H_ft=6 | 21 | 10.0937 | in | 0.30122 | dimensionless | uniform_100_sample | PDF page 34 / API page 28 | PDF vector path extraction; piecewise labeled-tick axis calibration; no OCR | For LG >= 10 ft.
Figure 18-B | RF | H_ft=6 | 22 | 10.4975 | in | 0.30122 | dimensionless | uniform_100_sample | PDF page 34 / API page 28 | PDF vector path extraction; piecewise labeled-tick axis calibration; no OCR | For LG >= 10 ft.
Figure 18-B | RF | H_ft=6 | 23 | 10.9014 | in | 0.30122 | dimensionless | uniform_100_sample | PDF page 34 / API page 28 | PDF vector path extraction; piecewise labeled-tick axis calibration; no OCR | For LG >= 10 ft.
Figure 18-B | RF | H_ft=6 | 24 | 11.3053 | in | 0.30122 | dimensionless | uniform_100_sample | PDF page 34 / API page 28 | PDF vector path extraction; piecewise labeled-tick axis calibration; no OCR | For LG >= 10 ft.
Figure 18-B | RF | H_ft=6 | 25 | 11.7092 | in | 0.30122 | dimensionless | uniform_100_sample | PDF page 34 / API page 28 | PDF vector path extraction; piecewise labeled-tick axis calibration; no OCR | For LG >= 10 ft.
Figure 18-B | RF | H_ft=6 | 26 | 12.113 | in | 0.30122 | dimensionless | uniform_100_sample | PDF page 34 / API page 28 | PDF vector path extraction; piecewise labeled-tick axis calibration; no OCR | For LG >= 10 ft.
Figure 18-B | RF | H_ft=6 | 27 | 12.5169 | in | 0.30122 | dimensionless | uniform_100_sample | PDF page 34 / API page 28 | PDF vector path extraction; piecewise labeled-tick axis calibration; no OCR | For LG >= 10 ft.
Figure 18-B | RF | H_ft=6 | 28 | 12.9208 | in | 0.30122 | dimensionless | uniform_100_sample | PDF page 34 / API page 28 | PDF vector path extraction; piecewise labeled-tick axis calibration; no OCR | For LG >= 10 ft.
Figure 18-B | RF | H_ft=6 | 29 | 13.3247 | in | 0.30122 | dimensionless | uniform_100_sample | PDF page 34 / API page 28 | PDF vector path extraction; piecewise labeled-tick axis calibration; no OCR | For LG >= 10 ft.
Figure 18-B | RF | H_ft=6 | 30 | 13.7286 | in | 0.30122 | dimensionless | uniform_100_sample | PDF page 34 / API page 28 | PDF vector path extraction; piecewise labeled-tick axis calibration; no OCR | For LG >= 10 ft.
Figure 18-B | RF | H_ft=6 | 31 | 14.1324 | in | 0.30122 | dimensionless | uniform_100_sample | PDF page 34 / API page 28 | PDF vector path extraction; piecewise labeled-tick axis calibration; no OCR | For LG >= 10 ft.
Figure 18-B | RF | H_ft=6 | 32 | 14.5363 | in | 0.30122 | dimensionless | uniform_100_sample | PDF page 34 / API page 28 | PDF vector path extraction; piecewise labeled-tick axis calibration; no OCR | For LG >= 10 ft.
Figure 18-B | RF | H_ft=6 | 33 | 14.9402 | in | 0.30122 | dimensionless | uniform_100_sample | PDF page 34 / API page 28 | PDF vector path extraction; piecewise labeled-tick axis calibration; no OCR | For LG >= 10 ft.
Figure 18-B | RF | H_ft=6 | 34 | 15.3441 | in | 0.30122 | dimensionless | uniform_100_sample | PDF page 34 / API page 28 | PDF vector path extraction; piecewise labeled-tick axis calibration; no OCR | For LG >= 10 ft.
Figure 18-B | RF | H_ft=6 | 35 | 15.7479 | in | 0.30122 | dimensionless | uniform_100_sample | PDF page 34 / API page 28 | PDF vector path extraction; piecewise labeled-tick axis calibration; no OCR | For LG >= 10 ft.
Figure 18-B | RF | H_ft=6 | 36 | 16.1518 | in | 0.30122 | dimensionless | uniform_100_sample | PDF page 34 / API page 28 | PDF vector path extraction; piecewise labeled-tick axis calibration; no OCR | For LG >= 10 ft.
Figure 18-B | RF | H_ft=6 | 37 | 16.5557 | in | 0.30122 | dimensionless | uniform_100_sample | PDF page 34 / API page 28 | PDF vector path extraction; piecewise labeled-tick axis calibration; no OCR | For LG >= 10 ft.
Figure 18-B | RF | H_ft=6 | 38 | 16.9596 | in | 0.30122 | dimensionless | uniform_100_sample | PDF page 34 / API page 28 | PDF vector path extraction; piecewise labeled-tick axis calibration; no OCR | For LG >= 10 ft.
Figure 18-B | RF | H_ft=6 | 39 | 17.3635 | in | 0.30122 | dimensionless | uniform_100_sample | PDF page 34 / API page 28 | PDF vector path extraction; piecewise labeled-tick axis calibration; no OCR | For LG >= 10 ft.
Figure 18-B | RF | H_ft=6 | 40 | 17.7673 | in | 0.30122 | dimensionless | uniform_100_sample | PDF page 34 / API page 28 | PDF vector path extraction; piecewise labeled-tick axis calibration; no OCR | For LG >= 10 ft.
Figure 18-B | RF | H_ft=6 | 41 | 18.1712 | in | 0.30122 | dimensionless | uniform_100_sample | PDF page 34 / API page 28 | PDF vector path extraction; piecewise labeled-tick axis calibration; no OCR | For LG >= 10 ft.
Figure 18-B | RF | H_ft=6 | 42 | 18.5751 | in | 0.30122 | dimensionless | uniform_100_sample | PDF page 34 / API page 28 | PDF vector path extraction; piecewise labeled-tick axis calibration; no OCR | For LG >= 10 ft.
Figure 18-B | RF | H_ft=6 | 43 | 18.979 | in | 0.30122 | dimensionless | uniform_100_sample | PDF page 34 / API page 28 | PDF vector path extraction; piecewise labeled-tick axis calibration; no OCR | For LG >= 10 ft.
Figure 18-B | RF | H_ft=6 | 44 | 19.3828 | in | 0.30122 | dimensionless | uniform_100_sample | PDF page 34 / API page 28 | PDF vector path extraction; piecewise labeled-tick axis calibration; no OCR | For LG >= 10 ft.
Figure 18-B | RF | H_ft=6 | 45 | 19.7867 | in | 0.30122 | dimensionless | uniform_100_sample | PDF page 34 / API page 28 | PDF vector path extraction; piecewise labeled-tick axis calibration; no OCR | For LG >= 10 ft.
Figure 18-B | RF | H_ft=6 | 46 | 20.1906 | in | 0.30122 | dimensionless | uniform_100_sample | PDF page 34 / API page 28 | PDF vector path extraction; piecewise labeled-tick axis calibration; no OCR | For LG >= 10 ft.
Figure 18-B | RF | H_ft=6 | 47 | 20.5945 | in | 0.30122 | dimensionless | uniform_100_sample | PDF page 34 / API page 28 | PDF vector path extraction; piecewise labeled-tick axis calibration; no OCR | For LG >= 10 ft.
Figure 18-B | RF | H_ft=6 | 48 | 20.9984 | in | 0.30122 | dimensionless | uniform_100_sample | PDF page 34 / API page 28 | PDF vector path extraction; piecewise labeled-tick axis calibration; no OCR | For LG >= 10 ft.
Figure 18-B | RF | H_ft=6 | 49 | 21.4022 | in | 0.30122 | dimensionless | uniform_100_sample | PDF page 34 / API page 28 | PDF vector path extraction; piecewise labeled-tick axis calibration; no OCR | For LG >= 10 ft.
Figure 18-B | RF | H_ft=6 | 50 | 21.8061 | in | 0.30122 | dimensionless | uniform_100_sample | PDF page 34 / API page 28 | PDF vector path extraction; piecewise labeled-tick axis calibration; no OCR | For LG >= 10 ft.
Figure 18-B | RF | H_ft=6 | 51 | 22.21 | in | 0.30122 | dimensionless | uniform_100_sample | PDF page 34 / API page 28 | PDF vector path extraction; piecewise labeled-tick axis calibration; no OCR | For LG >= 10 ft.
Figure 18-B | RF | H_ft=6 | 52 | 22.6139 | in | 0.30122 | dimensionless | uniform_100_sample | PDF page 34 / API page 28 | PDF vector path extraction; piecewise labeled-tick axis calibration; no OCR | For LG >= 10 ft.
Figure 18-B | RF | H_ft=6 | 53 | 23.0177 | in | 0.30122 | dimensionless | uniform_100_sample | PDF page 34 / API page 28 | PDF vector path extraction; piecewise labeled-tick axis calibration; no OCR | For LG >= 10 ft.
Figure 18-B | RF | H_ft=6 | 54 | 23.4216 | in | 0.30122 | dimensionless | uniform_100_sample | PDF page 34 / API page 28 | PDF vector path extraction; piecewise labeled-tick axis calibration; no OCR | For LG >= 10 ft.
Figure 18-B | RF | H_ft=6 | 55 | 23.8255 | in | 0.30122 | dimensionless | uniform_100_sample | PDF page 34 / API page 28 | PDF vector path extraction; piecewise labeled-tick axis calibration; no OCR | For LG >= 10 ft.
Figure 18-B | RF | H_ft=6 | 56 | 24.2294 | in | 0.30122 | dimensionless | uniform_100_sample | PDF page 34 / API page 28 | PDF vector path extraction; piecewise labeled-tick axis calibration; no OCR | For LG >= 10 ft.
Figure 18-B | RF | H_ft=6 | 57 | 24.6333 | in | 0.30122 | dimensionless | uniform_100_sample | PDF page 34 / API page 28 | PDF vector path extraction; piecewise labeled-tick axis calibration; no OCR | For LG >= 10 ft.
Figure 18-B | RF | H_ft=6 | 58 | 25.0371 | in | 0.30122 | dimensionless | uniform_100_sample | PDF page 34 / API page 28 | PDF vector path extraction; piecewise labeled-tick axis calibration; no OCR | For LG >= 10 ft.
Figure 18-B | RF | H_ft=6 | 59 | 25.441 | in | 0.30122 | dimensionless | uniform_100_sample | PDF page 34 / API page 28 | PDF vector path extraction; piecewise labeled-tick axis calibration; no OCR | For LG >= 10 ft.
Figure 18-B | RF | H_ft=6 | 60 | 25.8449 | in | 0.30122 | dimensionless | uniform_100_sample | PDF page 34 / API page 28 | PDF vector path extraction; piecewise labeled-tick axis calibration; no OCR | For LG >= 10 ft.
Figure 18-B | RF | H_ft=6 | 61 | 26.2488 | in | 0.30122 | dimensionless | uniform_100_sample | PDF page 34 / API page 28 | PDF vector path extraction; piecewise labeled-tick axis calibration; no OCR | For LG >= 10 ft.
Figure 18-B | RF | H_ft=6 | 62 | 26.6526 | in | 0.30122 | dimensionless | uniform_100_sample | PDF page 34 / API page 28 | PDF vector path extraction; piecewise labeled-tick axis calibration; no OCR | For LG >= 10 ft.
Figure 18-B | RF | H_ft=6 | 63 | 27.0565 | in | 0.30122 | dimensionless | uniform_100_sample | PDF page 34 / API page 28 | PDF vector path extraction; piecewise labeled-tick axis calibration; no OCR | For LG >= 10 ft.
Figure 18-B | RF | H_ft=6 | 64 | 27.4604 | in | 0.30122 | dimensionless | uniform_100_sample | PDF page 34 / API page 28 | PDF vector path extraction; piecewise labeled-tick axis calibration; no OCR | For LG >= 10 ft.
Figure 18-B | RF | H_ft=6 | 65 | 27.8643 | in | 0.30122 | dimensionless | uniform_100_sample | PDF page 34 / API page 28 | PDF vector path extraction; piecewise labeled-tick axis calibration; no OCR | For LG >= 10 ft.
Figure 18-B | RF | H_ft=6 | 66 | 28.2682 | in | 0.30122 | dimensionless | uniform_100_sample | PDF page 34 / API page 28 | PDF vector path extraction; piecewise labeled-tick axis calibration; no OCR | For LG >= 10 ft.
Figure 18-B | RF | H_ft=6 | 67 | 28.672 | in | 0.30122 | dimensionless | uniform_100_sample | PDF page 34 / API page 28 | PDF vector path extraction; piecewise labeled-tick axis calibration; no OCR | For LG >= 10 ft.
Figure 18-B | RF | H_ft=6 | 68 | 29.0759 | in | 0.30122 | dimensionless | uniform_100_sample | PDF page 34 / API page 28 | PDF vector path extraction; piecewise labeled-tick axis calibration; no OCR | For LG >= 10 ft.
Figure 18-B | RF | H_ft=6 | 69 | 29.4798 | in | 0.30122 | dimensionless | uniform_100_sample | PDF page 34 / API page 28 | PDF vector path extraction; piecewise labeled-tick axis calibration; no OCR | For LG >= 10 ft.
Figure 18-B | RF | H_ft=6 | 70 | 29.8837 | in | 0.30122 | dimensionless | uniform_100_sample | PDF page 34 / API page 28 | PDF vector path extraction; piecewise labeled-tick axis calibration; no OCR | For LG >= 10 ft.
Figure 18-B | RF | H_ft=6 | 71 | 30.2875 | in | 0.30122 | dimensionless | uniform_100_sample | PDF page 34 / API page 28 | PDF vector path extraction; piecewise labeled-tick axis calibration; no OCR | For LG >= 10 ft.
Figure 18-B | RF | H_ft=6 | 72 | 30.6914 | in | 0.30122 | dimensionless | uniform_100_sample | PDF page 34 / API page 28 | PDF vector path extraction; piecewise labeled-tick axis calibration; no OCR | For LG >= 10 ft.
Figure 18-B | RF | H_ft=6 | 73 | 31.0953 | in | 0.30122 | dimensionless | uniform_100_sample | PDF page 34 / API page 28 | PDF vector path extraction; piecewise labeled-tick axis calibration; no OCR | For LG >= 10 ft.
Figure 18-B | RF | H_ft=6 | 74 | 31.4992 | in | 0.30122 | dimensionless | uniform_100_sample | PDF page 34 / API page 28 | PDF vector path extraction; piecewise labeled-tick axis calibration; no OCR | For LG >= 10 ft.
Figure 18-B | RF | H_ft=6 | 75 | 31.9031 | in | 0.30122 | dimensionless | uniform_100_sample | PDF page 34 / API page 28 | PDF vector path extraction; piecewise labeled-tick axis calibration; no OCR | For LG >= 10 ft.
Figure 18-B | RF | H_ft=6 | 76 | 32.3069 | in | 0.30122 | dimensionless | uniform_100_sample | PDF page 34 / API page 28 | PDF vector path extraction; piecewise labeled-tick axis calibration; no OCR | For LG >= 10 ft.
Figure 18-B | RF | H_ft=6 | 77 | 32.7108 | in | 0.30122 | dimensionless | uniform_100_sample | PDF page 34 / API page 28 | PDF vector path extraction; piecewise labeled-tick axis calibration; no OCR | For LG >= 10 ft.
Figure 18-B | RF | H_ft=6 | 78 | 33.1147 | in | 0.30122 | dimensionless | uniform_100_sample | PDF page 34 / API page 28 | PDF vector path extraction; piecewise labeled-tick axis calibration; no OCR | For LG >= 10 ft.
Figure 18-B | RF | H_ft=6 | 79 | 33.5186 | in | 0.30122 | dimensionless | uniform_100_sample | PDF page 34 / API page 28 | PDF vector path extraction; piecewise labeled-tick axis calibration; no OCR | For LG >= 10 ft.
Figure 18-B | RF | H_ft=6 | 80 | 33.9224 | in | 0.30122 | dimensionless | uniform_100_sample | PDF page 34 / API page 28 | PDF vector path extraction; piecewise labeled-tick axis calibration; no OCR | For LG >= 10 ft.
Figure 18-B | RF | H_ft=6 | 81 | 34.3263 | in | 0.30122 | dimensionless | uniform_100_sample | PDF page 34 / API page 28 | PDF vector path extraction; piecewise labeled-tick axis calibration; no OCR | For LG >= 10 ft.
Figure 18-B | RF | H_ft=6 | 82 | 34.7302 | in | 0.30122 | dimensionless | uniform_100_sample | PDF page 34 / API page 28 | PDF vector path extraction; piecewise labeled-tick axis calibration; no OCR | For LG >= 10 ft.
Figure 18-B | RF | H_ft=6 | 83 | 35.1341 | in | 0.3048 | dimensionless | uniform_100_sample | PDF page 34 / API page 28 | PDF vector path extraction; piecewise labeled-tick axis calibration; no OCR | For LG >= 10 ft.
Figure 18-B | RF | H_ft=6 | 84 | 35.538 | in | 0.30979 | dimensionless | uniform_100_sample | PDF page 34 / API page 28 | PDF vector path extraction; piecewise labeled-tick axis calibration; no OCR | For LG >= 10 ft.
Figure 18-B | RF | H_ft=6 | 85 | 35.9418 | in | 0.31478 | dimensionless | uniform_100_sample | PDF page 34 / API page 28 | PDF vector path extraction; piecewise labeled-tick axis calibration; no OCR | For LG >= 10 ft.
Figure 18-B | RF | H_ft=6 | 86 | 36.3457 | in | 0.31971 | dimensionless | uniform_100_sample | PDF page 34 / API page 28 | PDF vector path extraction; piecewise labeled-tick axis calibration; no OCR | For LG >= 10 ft.
Figure 18-B | RF | H_ft=6 | 87 | 36.7496 | in | 0.32461 | dimensionless | uniform_100_sample | PDF page 34 / API page 28 | PDF vector path extraction; piecewise labeled-tick axis calibration; no OCR | For LG >= 10 ft.
Figure 18-B | RF | H_ft=6 | 88 | 37.1535 | in | 0.32951 | dimensionless | uniform_100_sample | PDF page 34 / API page 28 | PDF vector path extraction; piecewise labeled-tick axis calibration; no OCR | For LG >= 10 ft.
Figure 18-B | RF | H_ft=6 | 89 | 37.5573 | in | 0.33442 | dimensionless | uniform_100_sample | PDF page 34 / API page 28 | PDF vector path extraction; piecewise labeled-tick axis calibration; no OCR | For LG >= 10 ft.
Figure 18-B | RF | H_ft=6 | 90 | 37.9612 | in | 0.33932 | dimensionless | uniform_100_sample | PDF page 34 / API page 28 | PDF vector path extraction; piecewise labeled-tick axis calibration; no OCR | For LG >= 10 ft.
Figure 18-B | RF | H_ft=6 | 91 | 38.3651 | in | 0.34423 | dimensionless | uniform_100_sample | PDF page 34 / API page 28 | PDF vector path extraction; piecewise labeled-tick axis calibration; no OCR | For LG >= 10 ft.
Figure 18-B | RF | H_ft=6 | 92 | 38.769 | in | 0.34914 | dimensionless | uniform_100_sample | PDF page 34 / API page 28 | PDF vector path extraction; piecewise labeled-tick axis calibration; no OCR | For LG >= 10 ft.
Figure 18-B | RF | H_ft=6 | 93 | 39.1729 | in | 0.35404 | dimensionless | uniform_100_sample | PDF page 34 / API page 28 | PDF vector path extraction; piecewise labeled-tick axis calibration; no OCR | For LG >= 10 ft.
Figure 18-B | RF | H_ft=6 | 94 | 39.5767 | in | 0.35895 | dimensionless | uniform_100_sample | PDF page 34 / API page 28 | PDF vector path extraction; piecewise labeled-tick axis calibration; no OCR | For LG >= 10 ft.
Figure 18-B | RF | H_ft=6 | 95 | 39.9806 | in | 0.36389 | dimensionless | uniform_100_sample | PDF page 34 / API page 28 | PDF vector path extraction; piecewise labeled-tick axis calibration; no OCR | For LG >= 10 ft.
Figure 18-B | RF | H_ft=6 | 96 | 40.3845 | in | 0.36885 | dimensionless | uniform_100_sample | PDF page 34 / API page 28 | PDF vector path extraction; piecewise labeled-tick axis calibration; no OCR | For LG >= 10 ft.
Figure 18-B | RF | H_ft=6 | 97 | 40.7884 | in | 0.37384 | dimensionless | uniform_100_sample | PDF page 34 / API page 28 | PDF vector path extraction; piecewise labeled-tick axis calibration; no OCR | For LG >= 10 ft.
Figure 18-B | RF | H_ft=6 | 98 | 41.1922 | in | 0.37883 | dimensionless | uniform_100_sample | PDF page 34 / API page 28 | PDF vector path extraction; piecewise labeled-tick axis calibration; no OCR | For LG >= 10 ft.
Figure 18-B | RF | H_ft=6 | 99 | 41.5961 | in | 0.38389 | dimensionless | uniform_100_sample | PDF page 34 / API page 28 | PDF vector path extraction; piecewise labeled-tick axis calibration; no OCR | For LG >= 10 ft.
Figure 18-B | RF | H_ft=6 | 100 | 42 | in | 0.38903 | dimensionless | uniform_100_sample | PDF page 34 / API page 28 | PDF vector path extraction; piecewise labeled-tick axis calibration; no OCR | For LG >= 10 ft.

## Fig03_KHe
curve_name | sample_number | x_value | x_units | y_value | y_units | point_type | source_page | notes
E_prime_ksi=0.2 | 1 | 0.007456 | tw/D | 11621.4999 | dimensionless | uniform_100_sample | PDF page 19 / API page 13 | Shared common tail after curve convergence. ¦ KHe curves converge; the single visible common tail is reused for upper E' curves after their unique strokes end.
E_prime_ksi=0.2 | 2 | 0.008187 | tw/D | 10476.5785 | dimensionless | uniform_100_sample | PDF page 19 / API page 13 | Shared common tail after curve convergence. ¦ KHe curves converge; the single visible common tail is reused for upper E' curves after their unique strokes end.
E_prime_ksi=0.2 | 3 | 0.008918 | tw/D | 9483.3116 | dimensionless | uniform_100_sample | PDF page 19 / API page 13 | Shared common tail after curve convergence. ¦ KHe curves converge; the single visible common tail is reused for upper E' curves after their unique strokes end.
E_prime_ksi=0.2 | 4 | 0.009649 | tw/D | 8624.1094 | dimensionless | uniform_100_sample | PDF page 19 / API page 13 | Shared common tail after curve convergence. ¦ KHe curves converge; the single visible common tail is reused for upper E' curves after their unique strokes end.
E_prime_ksi=0.2 | 5 | 0.010379 | tw/D | 7914.7104 | dimensionless | uniform_100_sample | PDF page 19 / API page 13 | Shared common tail after curve convergence. ¦ KHe curves converge; the single visible common tail is reused for upper E' curves after their unique strokes end.
E_prime_ksi=0.2 | 6 | 0.01111 | tw/D | 7273.4985 | dimensionless | uniform_100_sample | PDF page 19 / API page 13 | Shared common tail after curve convergence. ¦ KHe curves converge; the single visible common tail is reused for upper E' curves after their unique strokes end.
E_prime_ksi=0.2 | 7 | 0.011841 | tw/D | 6708.7011 | dimensionless | uniform_100_sample | PDF page 19 / API page 13 | Shared common tail after curve convergence. ¦ KHe curves converge; the single visible common tail is reused for upper E' curves after their unique strokes end.
E_prime_ksi=0.2 | 8 | 0.012572 | tw/D | 6205.9255 | dimensionless | uniform_100_sample | PDF page 19 / API page 13 | Shared common tail after curve convergence. ¦ KHe curves converge; the single visible common tail is reused for upper E' curves after their unique strokes end.
E_prime_ksi=0.2 | 9 | 0.013303 | tw/D | 5741.3006 | dimensionless | uniform_100_sample | PDF page 19 / API page 13 | Shared common tail after curve convergence. ¦ KHe curves converge; the single visible common tail is reused for upper E' curves after their unique strokes end.
E_prime_ksi=0.2 | 10 | 0.014033 | tw/D | 5313.5358 | dimensionless | uniform_100_sample | PDF page 19 / API page 13 | Shared common tail after curve convergence. ¦ KHe curves converge; the single visible common tail is reused for upper E' curves after their unique strokes end.
E_prime_ksi=0.2 | 11 | 0.014764 | tw/D | 4927.3835 | dimensionless | uniform_100_sample | PDF page 19 / API page 13 | Shared common tail after curve convergence. ¦ KHe curves converge; the single visible common tail is reused for upper E' curves after their unique strokes end.
E_prime_ksi=0.2 | 12 | 0.015495 | tw/D | 4571.6668 | dimensionless | uniform_100_sample | PDF page 19 / API page 13 | Shared common tail after curve convergence. ¦ KHe curves converge; the single visible common tail is reused for upper E' curves after their unique strokes end.
E_prime_ksi=0.2 | 13 | 0.016226 | tw/D | 4242.7314 | dimensionless | uniform_100_sample | PDF page 19 / API page 13 | Shared common tail after curve convergence. ¦ KHe curves converge; the single visible common tail is reused for upper E' curves after their unique strokes end.
E_prime_ksi=0.2 | 14 | 0.016957 | tw/D | 3969.033 | dimensionless | uniform_100_sample | PDF page 19 / API page 13 | Shared common tail after curve convergence. ¦ KHe curves converge; the single visible common tail is reused for upper E' curves after their unique strokes end.
E_prime_ksi=0.2 | 15 | 0.017687 | tw/D | 3715.4687 | dimensionless | uniform_100_sample | PDF page 19 / API page 13 | Shared common tail after curve convergence. ¦ KHe curves converge; the single visible common tail is reused for upper E' curves after their unique strokes end.
E_prime_ksi=0.2 | 16 | 0.018418 | tw/D | 3477.1431 | dimensionless | uniform_100_sample | PDF page 19 / API page 13 | Shared common tail after curve convergence. ¦ KHe curves converge; the single visible common tail is reused for upper E' curves after their unique strokes end.
E_prime_ksi=0.2 | 17 | 0.019149 | tw/D | 3249.1742 | dimensionless | uniform_100_sample | PDF page 19 / API page 13 | Shared common tail after curve convergence. ¦ KHe curves converge; the single visible common tail is reused for upper E' curves after their unique strokes end.
E_prime_ksi=0.2 | 18 | 0.01988 | tw/D | 3029.0965 | dimensionless | uniform_100_sample | PDF page 19 / API page 13 | Shared common tail after curve convergence. ¦ KHe curves converge; the single visible common tail is reused for upper E' curves after their unique strokes end.
E_prime_ksi=0.2 | 19 | 0.02061 | tw/D | 2823.3902 | dimensionless | uniform_100_sample | PDF page 19 / API page 13 | Shared common tail after curve convergence. ¦ KHe curves converge; the single visible common tail is reused for upper E' curves after their unique strokes end.
E_prime_ksi=0.2 | 20 | 0.021341 | tw/D | 2624.2665 | dimensionless | uniform_100_sample | PDF page 19 / API page 13 | Shared common tail after curve convergence. ¦ KHe curves converge; the single visible common tail is reused for upper E' curves after their unique strokes end.
E_prime_ksi=0.2 | 21 | 0.022072 | tw/D | 2429.9439 | dimensionless | uniform_100_sample | PDF page 19 / API page 13 | Shared common tail after curve convergence. ¦ KHe curves converge; the single visible common tail is reused for upper E' curves after their unique strokes end.
E_prime_ksi=0.2 | 22 | 0.022803 | tw/D | 2240.8632 | dimensionless | uniform_100_sample | PDF page 19 / API page 13 | Shared common tail after curve convergence. ¦ KHe curves converge; the single visible common tail is reused for upper E' curves after their unique strokes end.
E_prime_ksi=0.2 | 23 | 0.023534 | tw/D | 2071.9007 | dimensionless | uniform_100_sample | PDF page 19 / API page 13 | Shared common tail after curve convergence. ¦ KHe curves converge; the single visible common tail is reused for upper E' curves after their unique strokes end.
E_prime_ksi=0.2 | 24 | 0.024264 | tw/D | 1927.7314 | dimensionless | uniform_100_sample | PDF page 19 / API page 13 | Shared common tail after curve convergence. ¦ KHe curves converge; the single visible common tail is reused for upper E' curves after their unique strokes end.
E_prime_ksi=0.2 | 25 | 0.024995 | tw/D | 1794.4043 | dimensionless | uniform_100_sample | PDF page 19 / API page 13 | Shared common tail after curve convergence. ¦ KHe curves converge; the single visible common tail is reused for upper E' curves after their unique strokes end.
E_prime_ksi=0.2 | 26 | 0.025726 | tw/D | 1677.9297 | dimensionless | uniform_100_sample | PDF page 19 / API page 13 | Shared common tail after curve convergence. ¦ KHe curves converge; the single visible common tail is reused for upper E' curves after their unique strokes end.
E_prime_ksi=0.2 | 27 | 0.026457 | tw/D | 1571.17 | dimensionless | uniform_100_sample | PDF page 19 / API page 13 | Shared common tail after curve convergence. ¦ KHe curves converge; the single visible common tail is reused for upper E' curves after their unique strokes end.
E_prime_ksi=0.2 | 28 | 0.027188 | tw/D | 1472.2626 | dimensionless | uniform_100_sample | PDF page 19 / API page 13 | Shared common tail after curve convergence. ¦ KHe curves converge; the single visible common tail is reused for upper E' curves after their unique strokes end.
E_prime_ksi=0.2 | 29 | 0.027918 | tw/D | 1379.9329 | dimensionless | uniform_100_sample | PDF page 19 / API page 13 | Shared common tail after curve convergence. ¦ KHe curves converge; the single visible common tail is reused for upper E' curves after their unique strokes end.
E_prime_ksi=0.2 | 30 | 0.028649 | tw/D | 1293.2601 | dimensionless | uniform_100_sample | PDF page 19 / API page 13 | Shared common tail after curve convergence. ¦ KHe curves converge; the single visible common tail is reused for upper E' curves after their unique strokes end.
E_prime_ksi=0.2 | 31 | 0.02938 | tw/D | 1211.5673 | dimensionless | uniform_100_sample | PDF page 19 / API page 13 | Shared common tail after curve convergence. ¦ KHe curves converge; the single visible common tail is reused for upper E' curves after their unique strokes end.
E_prime_ksi=0.2 | 32 | 0.030111 | tw/D | 1134.3508 | dimensionless | uniform_100_sample | PDF page 19 / API page 13 | Shared common tail after curve convergence. ¦ KHe curves converge; the single visible common tail is reused for upper E' curves after their unique strokes end.
E_prime_ksi=0.2 | 33 | 0.030842 | tw/D | 1058.2701 | dimensionless | uniform_100_sample | PDF page 19 / API page 13 | Shared common tail after curve convergence. ¦ KHe curves converge; the single visible common tail is reused for upper E' curves after their unique strokes end.
E_prime_ksi=0.2 | 34 | 0.031572 | tw/D | 986.7588 | dimensionless | uniform_100_sample | PDF page 19 / API page 13 | Shared common tail after curve convergence. ¦ KHe curves converge; the single visible common tail is reused for upper E' curves after their unique strokes end.
E_prime_ksi=0.2 | 35 | 0.032303 | tw/D | 919.3259 | dimensionless | uniform_100_sample | PDF page 19 / API page 13 | Shared common tail after curve convergence. ¦ KHe curves converge; the single visible common tail is reused for upper E' curves after their unique strokes end.
E_prime_ksi=0.2 | 36 | 0.033034 | tw/D | 902.8538 | dimensionless | uniform_100_sample | PDF page 19 / API page 13 | Shared common tail after curve convergence. ¦ KHe curves converge; the single visible common tail is reused for upper E' curves after their unique strokes end.
E_prime_ksi=0.2 | 37 | 0.033765 | tw/D | 843.3241 | dimensionless | uniform_100_sample | PDF page 19 / API page 13 | Shared common tail after curve convergence. ¦ KHe curves converge; the single visible common tail is reused for upper E' curves after their unique strokes end.
E_prime_ksi=0.2 | 38 | 0.034495 | tw/D | 817.1098 | dimensionless | uniform_100_sample | PDF page 19 / API page 13 | Shared common tail after curve convergence. ¦ KHe curves converge; the single visible common tail is reused for upper E' curves after their unique strokes end.
E_prime_ksi=0.2 | 39 | 0.035226 | tw/D | 791.7901 | dimensionless | uniform_100_sample | PDF page 19 / API page 13 | Shared common tail after curve convergence. ¦ KHe curves converge; the single visible common tail is reused for upper E' curves after their unique strokes end.
E_prime_ksi=0.2 | 40 | 0.035957 | tw/D | 767.8602 | dimensionless | uniform_100_sample | PDF page 19 / API page 13 | Shared common tail after curve convergence. ¦ KHe curves converge; the single visible common tail is reused for upper E' curves after their unique strokes end.
E_prime_ksi=0.2 | 41 | 0.036688 | tw/D | 744.5325 | dimensionless | uniform_100_sample | PDF page 19 / API page 13 | Shared common tail after curve convergence. ¦ KHe curves converge; the single visible common tail is reused for upper E' curves after their unique strokes end.
E_prime_ksi=0.2 | 42 | 0.037419 | tw/D | 721.9033 | dimensionless | uniform_100_sample | PDF page 19 / API page 13 | Shared common tail after curve convergence. ¦ KHe curves converge; the single visible common tail is reused for upper E' curves after their unique strokes end.
E_prime_ksi=0.2 | 43 | 0.038149 | tw/D | 699.9318 | dimensionless | uniform_100_sample | PDF page 19 / API page 13 | Shared common tail after curve convergence. ¦ KHe curves converge; the single visible common tail is reused for upper E' curves after their unique strokes end.
E_prime_ksi=0.2 | 44 | 0.03888 | tw/D | 678.5847 | dimensionless | uniform_100_sample | PDF page 19 / API page 13 | Shared common tail after curve convergence. ¦ KHe curves converge; the single visible common tail is reused for upper E' curves after their unique strokes end.
E_prime_ksi=0.2 | 45 | 0.039611 | tw/D | 657.8384 | dimensionless | uniform_100_sample | PDF page 19 / API page 13 | Shared common tail after curve convergence. ¦ KHe curves converge; the single visible common tail is reused for upper E' curves after their unique strokes end.
E_prime_ksi=0.2 | 46 | 0.040342 | tw/D | 637.8166 | dimensionless | uniform_100_sample | PDF page 19 / API page 13 | Shared common tail after curve convergence. ¦ KHe curves converge; the single visible common tail is reused for upper E' curves after their unique strokes end.
E_prime_ksi=0.2 | 47 | 0.041073 | tw/D | 618.5758 | dimensionless | uniform_100_sample | PDF page 19 / API page 13 | Shared common tail after curve convergence. ¦ KHe curves converge; the single visible common tail is reused for upper E' curves after their unique strokes end.
E_prime_ksi=0.2 | 48 | 0.041803 | tw/D | 599.8591 | dimensionless | uniform_100_sample | PDF page 19 / API page 13 | Shared common tail after curve convergence. ¦ KHe curves converge; the single visible common tail is reused for upper E' curves after their unique strokes end.
E_prime_ksi=0.2 | 49 | 0.042534 | tw/D | 581.6926 | dimensionless | uniform_100_sample | PDF page 19 / API page 13 | Shared common tail after curve convergence. ¦ KHe curves converge; the single visible common tail is reused for upper E' curves after their unique strokes end.
E_prime_ksi=0.2 | 50 | 0.043265 | tw/D | 564.1036 | dimensionless | uniform_100_sample | PDF page 19 / API page 13 | Shared common tail after curve convergence. ¦ KHe curves converge; the single visible common tail is reused for upper E' curves after their unique strokes end.
E_prime_ksi=0.2 | 51 | 0.043996 | tw/D | 547.1645 | dimensionless | uniform_100_sample | PDF page 19 / API page 13 | Shared common tail after curve convergence. ¦ KHe curves converge; the single visible common tail is reused for upper E' curves after their unique strokes end.
E_prime_ksi=0.2 | 52 | 0.044726 | tw/D | 533.5116 | dimensionless | uniform_100_sample | PDF page 19 / API page 13 | Shared common tail after curve convergence. ¦ KHe curves converge; the single visible common tail is reused for upper E' curves after their unique strokes end.
E_prime_ksi=0.2 | 53 | 0.045457 | tw/D | 524.1704 | dimensionless | uniform_100_sample | PDF page 19 / API page 13 | Shared common tail after curve convergence. ¦ KHe curves converge; the single visible common tail is reused for upper E' curves after their unique strokes end.
E_prime_ksi=0.2 | 54 | 0.046188 | tw/D | 514.8292 | dimensionless | uniform_100_sample | PDF page 19 / API page 13 | Shared common tail after curve convergence. ¦ KHe curves converge; the single visible common tail is reused for upper E' curves after their unique strokes end.
E_prime_ksi=0.2 | 55 | 0.046919 | tw/D | 505.488 | dimensionless | uniform_100_sample | PDF page 19 / API page 13 | Shared common tail after curve convergence. ¦ KHe curves converge; the single visible common tail is reused for upper E' curves after their unique strokes end.
E_prime_ksi=0.2 | 56 | 0.04765 | tw/D | 496.1341 | dimensionless | uniform_100_sample | PDF page 19 / API page 13 | Shared common tail after curve convergence. ¦ KHe curves converge; the single visible common tail is reused for upper E' curves after their unique strokes end.
E_prime_ksi=0.2 | 57 | 0.04838 | tw/D | 486.7616 | dimensionless | uniform_100_sample | PDF page 19 / API page 13 | Shared common tail after curve convergence. ¦ KHe curves converge; the single visible common tail is reused for upper E' curves after their unique strokes end.
E_prime_ksi=0.2 | 58 | 0.049111 | tw/D | 477.3891 | dimensionless | uniform_100_sample | PDF page 19 / API page 13 | Shared common tail after curve convergence. ¦ KHe curves converge; the single visible common tail is reused for upper E' curves after their unique strokes end.
E_prime_ksi=0.2 | 59 | 0.049842 | tw/D | 468.0166 | dimensionless | uniform_100_sample | PDF page 19 / API page 13 | Shared common tail after curve convergence. ¦ KHe curves converge; the single visible common tail is reused for upper E' curves after their unique strokes end.
E_prime_ksi=0.2 | 60 | 0.050573 | tw/D | 458.6441 | dimensionless | uniform_100_sample | PDF page 19 / API page 13 | Shared common tail after curve convergence. ¦ KHe curves converge; the single visible common tail is reused for upper E' curves after their unique strokes end.
E_prime_ksi=0.2 | 61 | 0.051304 | tw/D | 449.2717 | dimensionless | uniform_100_sample | PDF page 19 / API page 13 | Shared common tail after curve convergence. ¦ KHe curves converge; the single visible common tail is reused for upper E' curves after their unique strokes end.
E_prime_ksi=0.2 | 62 | 0.052034 | tw/D | 439.8992 | dimensionless | uniform_100_sample | PDF page 19 / API page 13 | Shared common tail after curve convergence. ¦ KHe curves converge; the single visible common tail is reused for upper E' curves after their unique strokes end.
E_prime_ksi=0.2 | 63 | 0.052765 | tw/D | 430.5267 | dimensionless | uniform_100_sample | PDF page 19 / API page 13 | Shared common tail after curve convergence. ¦ KHe curves converge; the single visible common tail is reused for upper E' curves after their unique strokes end.
E_prime_ksi=0.2 | 64 | 0.053496 | tw/D | 421.1841 | dimensionless | uniform_100_sample | PDF page 19 / API page 13 | Shared common tail after curve convergence. ¦ KHe curves converge; the single visible common tail is reused for upper E' curves after their unique strokes end.
E_prime_ksi=0.2 | 65 | 0.054227 | tw/D | 411.8705 | dimensionless | uniform_100_sample | PDF page 19 / API page 13 | Shared common tail after curve convergence. ¦ KHe curves converge; the single visible common tail is reused for upper E' curves after their unique strokes end.
E_prime_ksi=0.2 | 66 | 0.054958 | tw/D | 402.5569 | dimensionless | uniform_100_sample | PDF page 19 / API page 13 | Shared common tail after curve convergence. ¦ KHe curves converge; the single visible common tail is reused for upper E' curves after their unique strokes end.
E_prime_ksi=0.2 | 67 | 0.055688 | tw/D | 393.2433 | dimensionless | uniform_100_sample | PDF page 19 / API page 13 | Shared common tail after curve convergence. ¦ KHe curves converge; the single visible common tail is reused for upper E' curves after their unique strokes end.
E_prime_ksi=0.2 | 68 | 0.056419 | tw/D | 383.9867 | dimensionless | uniform_100_sample | PDF page 19 / API page 13 | Shared common tail after curve convergence. ¦ KHe curves converge; the single visible common tail is reused for upper E' curves after their unique strokes end.
E_prime_ksi=0.2 | 69 | 0.05715 | tw/D | 374.7803 | dimensionless | uniform_100_sample | PDF page 19 / API page 13 | Shared common tail after curve convergence. ¦ KHe curves converge; the single visible common tail is reused for upper E' curves after their unique strokes end.
E_prime_ksi=0.2 | 70 | 0.057881 | tw/D | 365.5738 | dimensionless | uniform_100_sample | PDF page 19 / API page 13 | Shared common tail after curve convergence. ¦ KHe curves converge; the single visible common tail is reused for upper E' curves after their unique strokes end.
E_prime_ksi=0.2 | 71 | 0.058611 | tw/D | 356.3674 | dimensionless | uniform_100_sample | PDF page 19 / API page 13 | Shared common tail after curve convergence. ¦ KHe curves converge; the single visible common tail is reused for upper E' curves after their unique strokes end.
E_prime_ksi=0.2 | 72 | 0.059342 | tw/D | 347.1609 | dimensionless | uniform_100_sample | PDF page 19 / API page 13 | Shared common tail after curve convergence. ¦ KHe curves converge; the single visible common tail is reused for upper E' curves after their unique strokes end.
E_prime_ksi=0.2 | 73 | 0.060073 | tw/D | 337.9545 | dimensionless | uniform_100_sample | PDF page 19 / API page 13 | Shared common tail after curve convergence. ¦ KHe curves converge; the single visible common tail is reused for upper E' curves after their unique strokes end.
E_prime_ksi=0.2 | 74 | 0.060804 | tw/D | 328.748 | dimensionless | uniform_100_sample | PDF page 19 / API page 13 | Shared common tail after curve convergence. ¦ KHe curves converge; the single visible common tail is reused for upper E' curves after their unique strokes end.
E_prime_ksi=0.2 | 75 | 0.061535 | tw/D | 319.5416 | dimensionless | uniform_100_sample | PDF page 19 / API page 13 | Shared common tail after curve convergence. ¦ KHe curves converge; the single visible common tail is reused for upper E' curves after their unique strokes end.
E_prime_ksi=0.2 | 76 | 0.062265 | tw/D | 310.3351 | dimensionless | uniform_100_sample | PDF page 19 / API page 13 | Shared common tail after curve convergence. ¦ KHe curves converge; the single visible common tail is reused for upper E' curves after their unique strokes end.
E_prime_ksi=0.2 | 77 | 0.062996 | tw/D | 301.1287 | dimensionless | uniform_100_sample | PDF page 19 / API page 13 | Shared common tail after curve convergence. ¦ KHe curves converge; the single visible common tail is reused for upper E' curves after their unique strokes end.
E_prime_ksi=0.2 | 78 | 0.063727 | tw/D | 291.9222 | dimensionless | uniform_100_sample | PDF page 19 / API page 13 | Shared common tail after curve convergence. ¦ KHe curves converge; the single visible common tail is reused for upper E' curves after their unique strokes end.
E_prime_ksi=0.2 | 79 | 0.064458 | tw/D | 282.7158 | dimensionless | uniform_100_sample | PDF page 19 / API page 13 | Shared common tail after curve convergence. ¦ KHe curves converge; the single visible common tail is reused for upper E' curves after their unique strokes end.
E_prime_ksi=0.2 | 80 | 0.065189 | tw/D | 273.4361 | dimensionless | uniform_100_sample | PDF page 19 / API page 13 | Shared common tail after curve convergence. ¦ KHe curves converge; the single visible common tail is reused for upper E' curves after their unique strokes end.
E_prime_ksi=0.2 | 81 | 0.065919 | tw/D | 264.0723 | dimensionless | uniform_100_sample | PDF page 19 / API page 13 | Shared common tail after curve convergence. ¦ KHe curves converge; the single visible common tail is reused for upper E' curves after their unique strokes end.
E_prime_ksi=0.2 | 82 | 0.06665 | tw/D | 254.7086 | dimensionless | uniform_100_sample | PDF page 19 / API page 13 | Shared common tail after curve convergence. ¦ KHe curves converge; the single visible common tail is reused for upper E' curves after their unique strokes end.
E_prime_ksi=0.2 | 83 | 0.067381 | tw/D | 245.3448 | dimensionless | uniform_100_sample | PDF page 19 / API page 13 | Shared common tail after curve convergence. ¦ KHe curves converge; the single visible common tail is reused for upper E' curves after their unique strokes end.
E_prime_ksi=0.2 | 84 | 0.068112 | tw/D | 235.9952 | dimensionless | uniform_100_sample | PDF page 19 / API page 13 | Shared common tail after curve convergence. ¦ KHe curves converge; the single visible common tail is reused for upper E' curves after their unique strokes end.
E_prime_ksi=0.2 | 85 | 0.068842 | tw/D | 226.6592 | dimensionless | uniform_100_sample | PDF page 19 / API page 13 | Shared common tail after curve convergence. ¦ KHe curves converge; the single visible common tail is reused for upper E' curves after their unique strokes end.
E_prime_ksi=0.2 | 86 | 0.069573 | tw/D | 217.3232 | dimensionless | uniform_100_sample | PDF page 19 / API page 13 | Shared common tail after curve convergence. ¦ KHe curves converge; the single visible common tail is reused for upper E' curves after their unique strokes end.
E_prime_ksi=0.2 | 87 | 0.070304 | tw/D | 207.9872 | dimensionless | uniform_100_sample | PDF page 19 / API page 13 | Shared common tail after curve convergence. ¦ KHe curves converge; the single visible common tail is reused for upper E' curves after their unique strokes end.
E_prime_ksi=0.2 | 88 | 0.071035 | tw/D | 198.7218 | dimensionless | uniform_100_sample | PDF page 19 / API page 13 | Shared common tail after curve convergence. ¦ KHe curves converge; the single visible common tail is reused for upper E' curves after their unique strokes end.
E_prime_ksi=0.2 | 89 | 0.071766 | tw/D | 189.5153 | dimensionless | uniform_100_sample | PDF page 19 / API page 13 | Shared common tail after curve convergence. ¦ KHe curves converge; the single visible common tail is reused for upper E' curves after their unique strokes end.
E_prime_ksi=0.2 | 90 | 0.072496 | tw/D | 180.3089 | dimensionless | uniform_100_sample | PDF page 19 / API page 13 | Shared common tail after curve convergence. ¦ KHe curves converge; the single visible common tail is reused for upper E' curves after their unique strokes end.
E_prime_ksi=0.2 | 91 | 0.073227 | tw/D | 171.1025 | dimensionless | uniform_100_sample | PDF page 19 / API page 13 | Shared common tail after curve convergence. ¦ KHe curves converge; the single visible common tail is reused for upper E' curves after their unique strokes end.
E_prime_ksi=0.2 | 92 | 0.073958 | tw/D | 162.0835 | dimensionless | uniform_100_sample | PDF page 19 / API page 13 | Shared common tail after curve convergence. ¦ KHe curves converge; the single visible common tail is reused for upper E' curves after their unique strokes end.
E_prime_ksi=0.2 | 93 | 0.074689 | tw/D | 153.2355 | dimensionless | uniform_100_sample | PDF page 19 / API page 13 | Shared common tail after curve convergence. ¦ KHe curves converge; the single visible common tail is reused for upper E' curves after their unique strokes end.
E_prime_ksi=0.2 | 94 | 0.07542 | tw/D | 144.3876 | dimensionless | uniform_100_sample | PDF page 19 / API page 13 | Shared common tail after curve convergence. ¦ KHe curves converge; the single visible common tail is reused for upper E' curves after their unique strokes end.
E_prime_ksi=0.2 | 95 | 0.07615 | tw/D | 135.5396 | dimensionless | uniform_100_sample | PDF page 19 / API page 13 | Shared common tail after curve convergence. ¦ KHe curves converge; the single visible common tail is reused for upper E' curves after their unique strokes end.
E_prime_ksi=0.2 | 96 | 0.076881 | tw/D | 126.7972 | dimensionless | uniform_100_sample | PDF page 19 / API page 13 | Shared common tail after curve convergence. ¦ KHe curves converge; the single visible common tail is reused for upper E' curves after their unique strokes end.
E_prime_ksi=0.2 | 97 | 0.077612 | tw/D | 118.2617 | dimensionless | uniform_100_sample | PDF page 19 / API page 13 | Shared common tail after curve convergence. ¦ KHe curves converge; the single visible common tail is reused for upper E' curves after their unique strokes end.
E_prime_ksi=0.2 | 98 | 0.078343 | tw/D | 109.7262 | dimensionless | uniform_100_sample | PDF page 19 / API page 13 | Shared common tail after curve convergence. ¦ KHe curves converge; the single visible common tail is reused for upper E' curves after their unique strokes end.
E_prime_ksi=0.2 | 99 | 0.079074 | tw/D | 101.1907 | dimensionless | uniform_100_sample | PDF page 19 / API page 13 | Shared common tail after curve convergence. ¦ KHe curves converge; the single visible common tail is reused for upper E' curves after their unique strokes end.
E_prime_ksi=0.2 | 100 | 0.079804 | tw/D | 92.6551 | dimensionless | uniform_100_sample | PDF page 19 / API page 13 | Shared common tail after curve convergence. ¦ KHe curves converge; the single visible common tail is reused for upper E' curves after their unique strokes end.
E_prime_ksi=0.5 | 1 | 0.007281 | tw/D | 7639.0881 | dimensionless | uniform_100_sample | PDF page 19 / API page 13 | Shared common tail after curve convergence. ¦ KHe curves converge; the single visible common tail is reused for upper E' curves after their unique strokes end.
E_prime_ksi=0.5 | 2 | 0.008013 | tw/D | 7136.9378 | dimensionless | uniform_100_sample | PDF page 19 / API page 13 | Shared common tail after curve convergence. ¦ KHe curves converge; the single visible common tail is reused for upper E' curves after their unique strokes end.
E_prime_ksi=0.5 | 3 | 0.008746 | tw/D | 6754.847 | dimensionless | uniform_100_sample | PDF page 19 / API page 13 | Shared common tail after curve convergence. ¦ KHe curves converge; the single visible common tail is reused for upper E' curves after their unique strokes end.
E_prime_ksi=0.5 | 4 | 0.009479 | tw/D | 6412.2129 | dimensionless | uniform_100_sample | PDF page 19 / API page 13 | Shared common tail after curve convergence. ¦ KHe curves converge; the single visible common tail is reused for upper E' curves after their unique strokes end.
E_prime_ksi=0.5 | 5 | 0.010211 | tw/D | 6088.4398 | dimensionless | uniform_100_sample | PDF page 19 / API page 13 | Shared common tail after curve convergence. ¦ KHe curves converge; the single visible common tail is reused for upper E' curves after their unique strokes end.
E_prime_ksi=0.5 | 6 | 0.010944 | tw/D | 5792.6081 | dimensionless | uniform_100_sample | PDF page 19 / API page 13 | Shared common tail after curve convergence. ¦ KHe curves converge; the single visible common tail is reused for upper E' curves after their unique strokes end.
E_prime_ksi=0.5 | 7 | 0.011676 | tw/D | 5498.065 | dimensionless | uniform_100_sample | PDF page 19 / API page 13 | Shared common tail after curve convergence. ¦ KHe curves converge; the single visible common tail is reused for upper E' curves after their unique strokes end.
E_prime_ksi=0.5 | 8 | 0.012409 | tw/D | 5210.3217 | dimensionless | uniform_100_sample | PDF page 19 / API page 13 | Shared common tail after curve convergence. ¦ KHe curves converge; the single visible common tail is reused for upper E' curves after their unique strokes end.
E_prime_ksi=0.5 | 9 | 0.013141 | tw/D | 4928.2675 | dimensionless | uniform_100_sample | PDF page 19 / API page 13 | Shared common tail after curve convergence. ¦ KHe curves converge; the single visible common tail is reused for upper E' curves after their unique strokes end.
E_prime_ksi=0.5 | 10 | 0.013874 | tw/D | 4660.2409 | dimensionless | uniform_100_sample | PDF page 19 / API page 13 | Shared common tail after curve convergence. ¦ KHe curves converge; the single visible common tail is reused for upper E' curves after their unique strokes end.
E_prime_ksi=0.5 | 11 | 0.014606 | tw/D | 4394.4526 | dimensionless | uniform_100_sample | PDF page 19 / API page 13 | Shared common tail after curve convergence. ¦ KHe curves converge; the single visible common tail is reused for upper E' curves after their unique strokes end.
E_prime_ksi=0.5 | 12 | 0.015339 | tw/D | 4125.6608 | dimensionless | uniform_100_sample | PDF page 19 / API page 13 | Shared common tail after curve convergence. ¦ KHe curves converge; the single visible common tail is reused for upper E' curves after their unique strokes end.
E_prime_ksi=0.5 | 13 | 0.016072 | tw/D | 3850.8174 | dimensionless | uniform_100_sample | PDF page 19 / API page 13 | Shared common tail after curve convergence. ¦ KHe curves converge; the single visible common tail is reused for upper E' curves after their unique strokes end.
E_prime_ksi=0.5 | 14 | 0.016804 | tw/D | 3578.4188 | dimensionless | uniform_100_sample | PDF page 19 / API page 13 | Shared common tail after curve convergence. ¦ KHe curves converge; the single visible common tail is reused for upper E' curves after their unique strokes end.
E_prime_ksi=0.5 | 15 | 0.017537 | tw/D | 3332.3299 | dimensionless | uniform_100_sample | PDF page 19 / API page 13 | Shared common tail after curve convergence. ¦ KHe curves converge; the single visible common tail is reused for upper E' curves after their unique strokes end.
E_prime_ksi=0.5 | 16 | 0.018269 | tw/D | 3106.7622 | dimensionless | uniform_100_sample | PDF page 19 / API page 13 | Shared common tail after curve convergence. ¦ KHe curves converge; the single visible common tail is reused for upper E' curves after their unique strokes end.
E_prime_ksi=0.5 | 17 | 0.019002 | tw/D | 2896.5811 | dimensionless | uniform_100_sample | PDF page 19 / API page 13 | Shared common tail after curve convergence. ¦ KHe curves converge; the single visible common tail is reused for upper E' curves after their unique strokes end.
E_prime_ksi=0.5 | 18 | 0.019734 | tw/D | 2700.9477 | dimensionless | uniform_100_sample | PDF page 19 / API page 13 | Shared common tail after curve convergence. ¦ KHe curves converge; the single visible common tail is reused for upper E' curves after their unique strokes end.
E_prime_ksi=0.5 | 19 | 0.020467 | tw/D | 2518.6829 | dimensionless | uniform_100_sample | PDF page 19 / API page 13 | Shared common tail after curve convergence. ¦ KHe curves converge; the single visible common tail is reused for upper E' curves after their unique strokes end.
E_prime_ksi=0.5 | 20 | 0.0212 | tw/D | 2348.4145 | dimensionless | uniform_100_sample | PDF page 19 / API page 13 | Shared common tail after curve convergence. ¦ KHe curves converge; the single visible common tail is reused for upper E' curves after their unique strokes end.
E_prime_ksi=0.5 | 21 | 0.021932 | tw/D | 2188.9481 | dimensionless | uniform_100_sample | PDF page 19 / API page 13 | Shared common tail after curve convergence. ¦ KHe curves converge; the single visible common tail is reused for upper E' curves after their unique strokes end.
E_prime_ksi=0.5 | 22 | 0.022665 | tw/D | 2040.6382 | dimensionless | uniform_100_sample | PDF page 19 / API page 13 | Shared common tail after curve convergence. ¦ KHe curves converge; the single visible common tail is reused for upper E' curves after their unique strokes end.
E_prime_ksi=0.5 | 23 | 0.023397 | tw/D | 1900.6984 | dimensionless | uniform_100_sample | PDF page 19 / API page 13 | Shared common tail after curve convergence. ¦ KHe curves converge; the single visible common tail is reused for upper E' curves after their unique strokes end.
E_prime_ksi=0.5 | 24 | 0.02413 | tw/D | 1775.4385 | dimensionless | uniform_100_sample | PDF page 19 / API page 13 | Shared common tail after curve convergence. ¦ KHe curves converge; the single visible common tail is reused for upper E' curves after their unique strokes end.
E_prime_ksi=0.5 | 25 | 0.024862 | tw/D | 1660.2458 | dimensionless | uniform_100_sample | PDF page 19 / API page 13 | Shared common tail after curve convergence. ¦ KHe curves converge; the single visible common tail is reused for upper E' curves after their unique strokes end.
E_prime_ksi=0.5 | 26 | 0.025595 | tw/D | 1555.0326 | dimensionless | uniform_100_sample | PDF page 19 / API page 13 | Shared common tail after curve convergence. ¦ KHe curves converge; the single visible common tail is reused for upper E' curves after their unique strokes end.
E_prime_ksi=0.5 | 27 | 0.026327 | tw/D | 1457.6586 | dimensionless | uniform_100_sample | PDF page 19 / API page 13 | Shared common tail after curve convergence. ¦ KHe curves converge; the single visible common tail is reused for upper E' curves after their unique strokes end.
E_prime_ksi=0.5 | 28 | 0.02706 | tw/D | 1367.0975 | dimensionless | uniform_100_sample | PDF page 19 / API page 13 | Shared common tail after curve convergence. ¦ KHe curves converge; the single visible common tail is reused for upper E' curves after their unique strokes end.
E_prime_ksi=0.5 | 29 | 0.027793 | tw/D | 1282.8576 | dimensionless | uniform_100_sample | PDF page 19 / API page 13 | Shared common tail after curve convergence. ¦ KHe curves converge; the single visible common tail is reused for upper E' curves after their unique strokes end.
E_prime_ksi=0.5 | 30 | 0.028525 | tw/D | 1204.5116 | dimensionless | uniform_100_sample | PDF page 19 / API page 13 | Shared common tail after curve convergence. ¦ KHe curves converge; the single visible common tail is reused for upper E' curves after their unique strokes end.
E_prime_ksi=0.5 | 31 | 0.029258 | tw/D | 1131.7023 | dimensionless | uniform_100_sample | PDF page 19 / API page 13 | Shared common tail after curve convergence. ¦ KHe curves converge; the single visible common tail is reused for upper E' curves after their unique strokes end.
E_prime_ksi=0.5 | 32 | 0.02999 | tw/D | 1064.1624 | dimensionless | uniform_100_sample | PDF page 19 / API page 13 | Shared common tail after curve convergence. ¦ KHe curves converge; the single visible common tail is reused for upper E' curves after their unique strokes end.
E_prime_ksi=0.5 | 33 | 0.030723 | tw/D | 999.5018 | dimensionless | uniform_100_sample | PDF page 19 / API page 13 | Shared common tail after curve convergence. ¦ KHe curves converge; the single visible common tail is reused for upper E' curves after their unique strokes end.
E_prime_ksi=0.5 | 34 | 0.031455 | tw/D | 940.0716 | dimensionless | uniform_100_sample | PDF page 19 / API page 13 | Shared common tail after curve convergence. ¦ KHe curves converge; the single visible common tail is reused for upper E' curves after their unique strokes end.
E_prime_ksi=0.5 | 35 | 0.032188 | tw/D | 922.8456 | dimensionless | uniform_100_sample | PDF page 19 / API page 13 | Shared common tail after curve convergence. ¦ KHe curves converge; the single visible common tail is reused for upper E' curves after their unique strokes end.
E_prime_ksi=0.5 | 36 | 0.03292 | tw/D | 889.7405 | dimensionless | uniform_100_sample | PDF page 19 / API page 13 | Shared common tail after curve convergence. ¦ KHe curves converge; the single visible common tail is reused for upper E' curves after their unique strokes end.
E_prime_ksi=0.5 | 37 | 0.033653 | tw/D | 860.4121 | dimensionless | uniform_100_sample | PDF page 19 / API page 13 | Shared common tail after curve convergence. ¦ KHe curves converge; the single visible common tail is reused for upper E' curves after their unique strokes end.
E_prime_ksi=0.5 | 38 | 0.034386 | tw/D | 835.676 | dimensionless | uniform_100_sample | PDF page 19 / API page 13 | Shared common tail after curve convergence. ¦ KHe curves converge; the single visible common tail is reused for upper E' curves after their unique strokes end.
E_prime_ksi=0.5 | 39 | 0.035118 | tw/D | 795.4807 | dimensionless | uniform_100_sample | PDF page 19 / API page 13 | Shared common tail after curve convergence. ¦ KHe curves converge; the single visible common tail is reused for upper E' curves after their unique strokes end.
E_prime_ksi=0.5 | 40 | 0.035851 | tw/D | 771.3144 | dimensionless | uniform_100_sample | PDF page 19 / API page 13 | Shared common tail after curve convergence. ¦ KHe curves converge; the single visible common tail is reused for upper E' curves after their unique strokes end.
E_prime_ksi=0.5 | 41 | 0.036583 | tw/D | 747.8271 | dimensionless | uniform_100_sample | PDF page 19 / API page 13 | Shared common tail after curve convergence. ¦ KHe curves converge; the single visible common tail is reused for upper E' curves after their unique strokes end.
E_prime_ksi=0.5 | 42 | 0.037316 | tw/D | 725.0446 | dimensionless | uniform_100_sample | PDF page 19 / API page 13 | Shared common tail after curve convergence. ¦ KHe curves converge; the single visible common tail is reused for upper E' curves after their unique strokes end.
E_prime_ksi=0.5 | 43 | 0.038048 | tw/D | 702.9295 | dimensionless | uniform_100_sample | PDF page 19 / API page 13 | Shared common tail after curve convergence. ¦ KHe curves converge; the single visible common tail is reused for upper E' curves after their unique strokes end.
E_prime_ksi=0.5 | 44 | 0.038781 | tw/D | 681.447 | dimensionless | uniform_100_sample | PDF page 19 / API page 13 | Shared common tail after curve convergence. ¦ KHe curves converge; the single visible common tail is reused for upper E' curves after their unique strokes end.
E_prime_ksi=0.5 | 45 | 0.039514 | tw/D | 660.5718 | dimensionless | uniform_100_sample | PDF page 19 / API page 13 | Shared common tail after curve convergence. ¦ KHe curves converge; the single visible common tail is reused for upper E' curves after their unique strokes end.
E_prime_ksi=0.5 | 46 | 0.040246 | tw/D | 640.2791 | dimensionless | uniform_100_sample | PDF page 19 / API page 13 | Shared common tail after curve convergence. ¦ KHe curves converge; the single visible common tail is reused for upper E' curves after their unique strokes end.
E_prime_ksi=0.5 | 47 | 0.040979 | tw/D | 621.0204 | dimensionless | uniform_100_sample | PDF page 19 / API page 13 | Shared common tail after curve convergence. ¦ KHe curves converge; the single visible common tail is reused for upper E' curves after their unique strokes end.
E_prime_ksi=0.5 | 48 | 0.041711 | tw/D | 602.189 | dimensionless | uniform_100_sample | PDF page 19 / API page 13 | Shared common tail after curve convergence. ¦ KHe curves converge; the single visible common tail is reused for upper E' curves after their unique strokes end.
E_prime_ksi=0.5 | 49 | 0.042444 | tw/D | 583.9088 | dimensionless | uniform_100_sample | PDF page 19 / API page 13 | Shared common tail after curve convergence. ¦ KHe curves converge; the single visible common tail is reused for upper E' curves after their unique strokes end.
E_prime_ksi=0.5 | 50 | 0.043176 | tw/D | 566.2038 | dimensionless | uniform_100_sample | PDF page 19 / API page 13 | Shared common tail after curve convergence. ¦ KHe curves converge; the single visible common tail is reused for upper E' curves after their unique strokes end.
E_prime_ksi=0.5 | 51 | 0.043909 | tw/D | 549.1379 | dimensionless | uniform_100_sample | PDF page 19 / API page 13 | Shared common tail after curve convergence. ¦ KHe curves converge; the single visible common tail is reused for upper E' curves after their unique strokes end.
E_prime_ksi=0.5 | 52 | 0.044641 | tw/D | 534.5988 | dimensionless | uniform_100_sample | PDF page 19 / API page 13 | Shared common tail after curve convergence. ¦ KHe curves converge; the single visible common tail is reused for upper E' curves after their unique strokes end.
E_prime_ksi=0.5 | 53 | 0.045374 | tw/D | 525.235 | dimensionless | uniform_100_sample | PDF page 19 / API page 13 | Shared common tail after curve convergence. ¦ KHe curves converge; the single visible common tail is reused for upper E' curves after their unique strokes end.
E_prime_ksi=0.5 | 54 | 0.046107 | tw/D | 515.8711 | dimensionless | uniform_100_sample | PDF page 19 / API page 13 | Shared common tail after curve convergence. ¦ KHe curves converge; the single visible common tail is reused for upper E' curves after their unique strokes end.
E_prime_ksi=0.5 | 55 | 0.046839 | tw/D | 506.5073 | dimensionless | uniform_100_sample | PDF page 19 / API page 13 | Shared common tail after curve convergence. ¦ KHe curves converge; the single visible common tail is reused for upper E' curves after their unique strokes end.
E_prime_ksi=0.5 | 56 | 0.047572 | tw/D | 497.134 | dimensionless | uniform_100_sample | PDF page 19 / API page 13 | Shared common tail after curve convergence. ¦ KHe curves converge; the single visible common tail is reused for upper E' curves after their unique strokes end.
E_prime_ksi=0.5 | 57 | 0.048304 | tw/D | 487.7388 | dimensionless | uniform_100_sample | PDF page 19 / API page 13 | Shared common tail after curve convergence. ¦ KHe curves converge; the single visible common tail is reused for upper E' curves after their unique strokes end.
E_prime_ksi=0.5 | 58 | 0.049037 | tw/D | 478.3436 | dimensionless | uniform_100_sample | PDF page 19 / API page 13 | Shared common tail after curve convergence. ¦ KHe curves converge; the single visible common tail is reused for upper E' curves after their unique strokes end.
E_prime_ksi=0.5 | 59 | 0.049769 | tw/D | 468.9484 | dimensionless | uniform_100_sample | PDF page 19 / API page 13 | Shared common tail after curve convergence. ¦ KHe curves converge; the single visible common tail is reused for upper E' curves after their unique strokes end.
E_prime_ksi=0.5 | 60 | 0.050502 | tw/D | 459.5532 | dimensionless | uniform_100_sample | PDF page 19 / API page 13 | Shared common tail after curve convergence. ¦ KHe curves converge; the single visible common tail is reused for upper E' curves after their unique strokes end.
E_prime_ksi=0.5 | 61 | 0.051234 | tw/D | 450.158 | dimensionless | uniform_100_sample | PDF page 19 / API page 13 | Shared common tail after curve convergence. ¦ KHe curves converge; the single visible common tail is reused for upper E' curves after their unique strokes end.
E_prime_ksi=0.5 | 62 | 0.051967 | tw/D | 440.7628 | dimensionless | uniform_100_sample | PDF page 19 / API page 13 | Shared common tail after curve convergence. ¦ KHe curves converge; the single visible common tail is reused for upper E' curves after their unique strokes end.
E_prime_ksi=0.5 | 63 | 0.0527 | tw/D | 431.3676 | dimensionless | uniform_100_sample | PDF page 19 / API page 13 | Shared common tail after curve convergence. ¦ KHe curves converge; the single visible common tail is reused for upper E' curves after their unique strokes end.
E_prime_ksi=0.5 | 64 | 0.053432 | tw/D | 421.9971 | dimensionless | uniform_100_sample | PDF page 19 / API page 13 | Shared common tail after curve convergence. ¦ KHe curves converge; the single visible common tail is reused for upper E' curves after their unique strokes end.
E_prime_ksi=0.5 | 65 | 0.054165 | tw/D | 412.6609 | dimensionless | uniform_100_sample | PDF page 19 / API page 13 | Shared common tail after curve convergence. ¦ KHe curves converge; the single visible common tail is reused for upper E' curves after their unique strokes end.
E_prime_ksi=0.5 | 66 | 0.054897 | tw/D | 403.3248 | dimensionless | uniform_100_sample | PDF page 19 / API page 13 | Shared common tail after curve convergence. ¦ KHe curves converge; the single visible common tail is reused for upper E' curves after their unique strokes end.
E_prime_ksi=0.5 | 67 | 0.05563 | tw/D | 393.9886 | dimensionless | uniform_100_sample | PDF page 19 / API page 13 | Shared common tail after curve convergence. ¦ KHe curves converge; the single visible common tail is reused for upper E' curves after their unique strokes end.
E_prime_ksi=0.5 | 68 | 0.056362 | tw/D | 384.7011 | dimensionless | uniform_100_sample | PDF page 19 / API page 13 | Shared common tail after curve convergence. ¦ KHe curves converge; the single visible common tail is reused for upper E' curves after their unique strokes end.
E_prime_ksi=0.5 | 69 | 0.057095 | tw/D | 375.4723 | dimensionless | uniform_100_sample | PDF page 19 / API page 13 | Shared common tail after curve convergence. ¦ KHe curves converge; the single visible common tail is reused for upper E' curves after their unique strokes end.
E_prime_ksi=0.5 | 70 | 0.057828 | tw/D | 366.2435 | dimensionless | uniform_100_sample | PDF page 19 / API page 13 | Shared common tail after curve convergence. ¦ KHe curves converge; the single visible common tail is reused for upper E' curves after their unique strokes end.
E_prime_ksi=0.5 | 71 | 0.05856 | tw/D | 357.0148 | dimensionless | uniform_100_sample | PDF page 19 / API page 13 | Shared common tail after curve convergence. ¦ KHe curves converge; the single visible common tail is reused for upper E' curves after their unique strokes end.
E_prime_ksi=0.5 | 72 | 0.059293 | tw/D | 347.786 | dimensionless | uniform_100_sample | PDF page 19 / API page 13 | Shared common tail after curve convergence. ¦ KHe curves converge; the single visible common tail is reused for upper E' curves after their unique strokes end.
E_prime_ksi=0.5 | 73 | 0.060025 | tw/D | 338.5572 | dimensionless | uniform_100_sample | PDF page 19 / API page 13 | Shared common tail after curve convergence. ¦ KHe curves converge; the single visible common tail is reused for upper E' curves after their unique strokes end.
E_prime_ksi=0.5 | 74 | 0.060758 | tw/D | 329.3284 | dimensionless | uniform_100_sample | PDF page 19 / API page 13 | Shared common tail after curve convergence. ¦ KHe curves converge; the single visible common tail is reused for upper E' curves after their unique strokes end.
E_prime_ksi=0.5 | 75 | 0.06149 | tw/D | 320.0997 | dimensionless | uniform_100_sample | PDF page 19 / API page 13 | Shared common tail after curve convergence. ¦ KHe curves converge; the single visible common tail is reused for upper E' curves after their unique strokes end.
E_prime_ksi=0.5 | 76 | 0.062223 | tw/D | 310.8709 | dimensionless | uniform_100_sample | PDF page 19 / API page 13 | Shared common tail after curve convergence. ¦ KHe curves converge; the single visible common tail is reused for upper E' curves after their unique strokes end.
E_prime_ksi=0.5 | 77 | 0.062955 | tw/D | 301.6421 | dimensionless | uniform_100_sample | PDF page 19 / API page 13 | Shared common tail after curve convergence. ¦ KHe curves converge; the single visible common tail is reused for upper E' curves after their unique strokes end.
E_prime_ksi=0.5 | 78 | 0.063688 | tw/D | 292.4134 | dimensionless | uniform_100_sample | PDF page 19 / API page 13 | Shared common tail after curve convergence. ¦ KHe curves converge; the single visible common tail is reused for upper E' curves after their unique strokes end.
E_prime_ksi=0.5 | 79 | 0.064421 | tw/D | 283.1846 | dimensionless | uniform_100_sample | PDF page 19 / API page 13 | Shared common tail after curve convergence. ¦ KHe curves converge; the single visible common tail is reused for upper E' curves after their unique strokes end.
E_prime_ksi=0.5 | 80 | 0.065153 | tw/D | 273.8902 | dimensionless | uniform_100_sample | PDF page 19 / API page 13 | Shared common tail after curve convergence. ¦ KHe curves converge; the single visible common tail is reused for upper E' curves after their unique strokes end.
E_prime_ksi=0.5 | 81 | 0.065886 | tw/D | 264.5037 | dimensionless | uniform_100_sample | PDF page 19 / API page 13 | Shared common tail after curve convergence. ¦ KHe curves converge; the single visible common tail is reused for upper E' curves after their unique strokes end.
E_prime_ksi=0.5 | 82 | 0.066618 | tw/D | 255.1173 | dimensionless | uniform_100_sample | PDF page 19 / API page 13 | Shared common tail after curve convergence. ¦ KHe curves converge; the single visible common tail is reused for upper E' curves after their unique strokes end.
E_prime_ksi=0.5 | 83 | 0.067351 | tw/D | 245.7308 | dimensionless | uniform_100_sample | PDF page 19 / API page 13 | Shared common tail after curve convergence. ¦ KHe curves converge; the single visible common tail is reused for upper E' curves after their unique strokes end.
E_prime_ksi=0.5 | 84 | 0.068083 | tw/D | 236.3574 | dimensionless | uniform_100_sample | PDF page 19 / API page 13 | Shared common tail after curve convergence. ¦ KHe curves converge; the single visible common tail is reused for upper E' curves after their unique strokes end.
E_prime_ksi=0.5 | 85 | 0.068816 | tw/D | 226.9988 | dimensionless | uniform_100_sample | PDF page 19 / API page 13 | Shared common tail after curve convergence. ¦ KHe curves converge; the single visible common tail is reused for upper E' curves after their unique strokes end.
E_prime_ksi=0.5 | 86 | 0.069548 | tw/D | 217.6401 | dimensionless | uniform_100_sample | PDF page 19 / API page 13 | Shared common tail after curve convergence. ¦ KHe curves converge; the single visible common tail is reused for upper E' curves after their unique strokes end.
E_prime_ksi=0.5 | 87 | 0.070281 | tw/D | 208.2815 | dimensionless | uniform_100_sample | PDF page 19 / API page 13 | Shared common tail after curve convergence. ¦ KHe curves converge; the single visible common tail is reused for upper E' curves after their unique strokes end.
E_prime_ksi=0.5 | 88 | 0.071014 | tw/D | 198.9897 | dimensionless | uniform_100_sample | PDF page 19 / API page 13 | Shared common tail after curve convergence. ¦ KHe curves converge; the single visible common tail is reused for upper E' curves after their unique strokes end.
E_prime_ksi=0.5 | 89 | 0.071746 | tw/D | 189.7609 | dimensionless | uniform_100_sample | PDF page 19 / API page 13 | Shared common tail after curve convergence. ¦ KHe curves converge; the single visible common tail is reused for upper E' curves after their unique strokes end.
E_prime_ksi=0.5 | 90 | 0.072479 | tw/D | 180.5321 | dimensionless | uniform_100_sample | PDF page 19 / API page 13 | Shared common tail after curve convergence. ¦ KHe curves converge; the single visible common tail is reused for upper E' curves after their unique strokes end.
E_prime_ksi=0.5 | 91 | 0.073211 | tw/D | 171.3034 | dimensionless | uniform_100_sample | PDF page 19 / API page 13 | Shared common tail after curve convergence. ¦ KHe curves converge; the single visible common tail is reused for upper E' curves after their unique strokes end.
E_prime_ksi=0.5 | 92 | 0.073944 | tw/D | 162.2551 | dimensionless | uniform_100_sample | PDF page 19 / API page 13 | Shared common tail after curve convergence. ¦ KHe curves converge; the single visible common tail is reused for upper E' curves after their unique strokes end.
E_prime_ksi=0.5 | 93 | 0.074676 | tw/D | 153.3857 | dimensionless | uniform_100_sample | PDF page 19 / API page 13 | Shared common tail after curve convergence. ¦ KHe curves converge; the single visible common tail is reused for upper E' curves after their unique strokes end.
E_prime_ksi=0.5 | 94 | 0.075409 | tw/D | 144.5163 | dimensionless | uniform_100_sample | PDF page 19 / API page 13 | Shared common tail after curve convergence. ¦ KHe curves converge; the single visible common tail is reused for upper E' curves after their unique strokes end.
E_prime_ksi=0.5 | 95 | 0.076141 | tw/D | 135.6468 | dimensionless | uniform_100_sample | PDF page 19 / API page 13 | Shared common tail after curve convergence. ¦ KHe curves converge; the single visible common tail is reused for upper E' curves after their unique strokes end.
E_prime_ksi=0.5 | 96 | 0.076874 | tw/D | 126.88 | dimensionless | uniform_100_sample | PDF page 19 / API page 13 | Shared common tail after curve convergence. ¦ KHe curves converge; the single visible common tail is reused for upper E' curves after their unique strokes end.
E_prime_ksi=0.5 | 97 | 0.077607 | tw/D | 118.3238 | dimensionless | uniform_100_sample | PDF page 19 / API page 13 | Shared common tail after curve convergence. ¦ KHe curves converge; the single visible common tail is reused for upper E' curves after their unique strokes end.
E_prime_ksi=0.5 | 98 | 0.078339 | tw/D | 109.7676 | dimensionless | uniform_100_sample | PDF page 19 / API page 13 | Shared common tail after curve convergence. ¦ KHe curves converge; the single visible common tail is reused for upper E' curves after their unique strokes end.
E_prime_ksi=0.5 | 99 | 0.079072 | tw/D | 101.2113 | dimensionless | uniform_100_sample | PDF page 19 / API page 13 | Shared common tail after curve convergence. ¦ KHe curves converge; the single visible common tail is reused for upper E' curves after their unique strokes end.
E_prime_ksi=0.5 | 100 | 0.079804 | tw/D | 92.6551 | dimensionless | uniform_100_sample | PDF page 19 / API page 13 | Shared common tail after curve convergence. ¦ KHe curves converge; the single visible common tail is reused for upper E' curves after their unique strokes end.
E_prime_ksi=1.0 | 1 | 0.006902 | tw/D | 5755.1888 | dimensionless | uniform_100_sample | PDF page 19 / API page 13 | Shared common tail after curve convergence. ¦ KHe curves converge; the single visible common tail is reused for upper E' curves after their unique strokes end.
E_prime_ksi=1.0 | 2 | 0.007638 | tw/D | 5242.4715 | dimensionless | uniform_100_sample | PDF page 19 / API page 13 | Shared common tail after curve convergence. ¦ KHe curves converge; the single visible common tail is reused for upper E' curves after their unique strokes end.
E_prime_ksi=1.0 | 3 | 0.008374 | tw/D | 4940.0999 | dimensionless | uniform_100_sample | PDF page 19 / API page 13 | Shared common tail after curve convergence. ¦ KHe curves converge; the single visible common tail is reused for upper E' curves after their unique strokes end.
E_prime_ksi=1.0 | 4 | 0.009111 | tw/D | 4692.1595 | dimensionless | uniform_100_sample | PDF page 19 / API page 13 | Shared common tail after curve convergence. ¦ KHe curves converge; the single visible common tail is reused for upper E' curves after their unique strokes end.
E_prime_ksi=1.0 | 5 | 0.009847 | tw/D | 4466.4119 | dimensionless | uniform_100_sample | PDF page 19 / API page 13 | Shared common tail after curve convergence. ¦ KHe curves converge; the single visible common tail is reused for upper E' curves after their unique strokes end.
E_prime_ksi=1.0 | 6 | 0.010584 | tw/D | 4264.9872 | dimensionless | uniform_100_sample | PDF page 19 / API page 13 | Shared common tail after curve convergence. ¦ KHe curves converge; the single visible common tail is reused for upper E' curves after their unique strokes end.
E_prime_ksi=1.0 | 7 | 0.01132 | tw/D | 4076.6115 | dimensionless | uniform_100_sample | PDF page 19 / API page 13 | Shared common tail after curve convergence. ¦ KHe curves converge; the single visible common tail is reused for upper E' curves after their unique strokes end.
E_prime_ksi=1.0 | 8 | 0.012056 | tw/D | 3895.621 | dimensionless | uniform_100_sample | PDF page 19 / API page 13 | Shared common tail after curve convergence. ¦ KHe curves converge; the single visible common tail is reused for upper E' curves after their unique strokes end.
E_prime_ksi=1.0 | 9 | 0.012793 | tw/D | 3721.8952 | dimensionless | uniform_100_sample | PDF page 19 / API page 13 | Shared common tail after curve convergence. ¦ KHe curves converge; the single visible common tail is reused for upper E' curves after their unique strokes end.
E_prime_ksi=1.0 | 10 | 0.013529 | tw/D | 3552.7479 | dimensionless | uniform_100_sample | PDF page 19 / API page 13 | Shared common tail after curve convergence. ¦ KHe curves converge; the single visible common tail is reused for upper E' curves after their unique strokes end.
E_prime_ksi=1.0 | 11 | 0.014266 | tw/D | 3388.2808 | dimensionless | uniform_100_sample | PDF page 19 / API page 13 | Shared common tail after curve convergence. ¦ KHe curves converge; the single visible common tail is reused for upper E' curves after their unique strokes end.
E_prime_ksi=1.0 | 12 | 0.015002 | tw/D | 3230.4255 | dimensionless | uniform_100_sample | PDF page 19 / API page 13 | Shared common tail after curve convergence. ¦ KHe curves converge; the single visible common tail is reused for upper E' curves after their unique strokes end.
E_prime_ksi=1.0 | 13 | 0.015738 | tw/D | 3070.3077 | dimensionless | uniform_100_sample | PDF page 19 / API page 13 | Shared common tail after curve convergence. ¦ KHe curves converge; the single visible common tail is reused for upper E' curves after their unique strokes end.
E_prime_ksi=1.0 | 14 | 0.016475 | tw/D | 2917.0097 | dimensionless | uniform_100_sample | PDF page 19 / API page 13 | Shared common tail after curve convergence. ¦ KHe curves converge; the single visible common tail is reused for upper E' curves after their unique strokes end.
E_prime_ksi=1.0 | 15 | 0.017211 | tw/D | 2774.5461 | dimensionless | uniform_100_sample | PDF page 19 / API page 13 | Shared common tail after curve convergence. ¦ KHe curves converge; the single visible common tail is reused for upper E' curves after their unique strokes end.
E_prime_ksi=1.0 | 16 | 0.017947 | tw/D | 2635.7333 | dimensionless | uniform_100_sample | PDF page 19 / API page 13 | Shared common tail after curve convergence. ¦ KHe curves converge; the single visible common tail is reused for upper E' curves after their unique strokes end.
E_prime_ksi=1.0 | 17 | 0.018684 | tw/D | 2501.9793 | dimensionless | uniform_100_sample | PDF page 19 / API page 13 | Shared common tail after curve convergence. ¦ KHe curves converge; the single visible common tail is reused for upper E' curves after their unique strokes end.
E_prime_ksi=1.0 | 18 | 0.01942 | tw/D | 2373.127 | dimensionless | uniform_100_sample | PDF page 19 / API page 13 | Shared common tail after curve convergence. ¦ KHe curves converge; the single visible common tail is reused for upper E' curves after their unique strokes end.
E_prime_ksi=1.0 | 19 | 0.020157 | tw/D | 2249.1133 | dimensionless | uniform_100_sample | PDF page 19 / API page 13 | Shared common tail after curve convergence. ¦ KHe curves converge; the single visible common tail is reused for upper E' curves after their unique strokes end.
E_prime_ksi=1.0 | 20 | 0.020893 | tw/D | 2132.5332 | dimensionless | uniform_100_sample | PDF page 19 / API page 13 | Shared common tail after curve convergence. ¦ KHe curves converge; the single visible common tail is reused for upper E' curves after their unique strokes end.
E_prime_ksi=1.0 | 21 | 0.021629 | tw/D | 2020.6345 | dimensionless | uniform_100_sample | PDF page 19 / API page 13 | Shared common tail after curve convergence. ¦ KHe curves converge; the single visible common tail is reused for upper E' curves after their unique strokes end.
E_prime_ksi=1.0 | 22 | 0.022366 | tw/D | 1910.422 | dimensionless | uniform_100_sample | PDF page 19 / API page 13 | Shared common tail after curve convergence. ¦ KHe curves converge; the single visible common tail is reused for upper E' curves after their unique strokes end.
E_prime_ksi=1.0 | 23 | 0.023102 | tw/D | 1801.1148 | dimensionless | uniform_100_sample | PDF page 19 / API page 13 | Shared common tail after curve convergence. ¦ KHe curves converge; the single visible common tail is reused for upper E' curves after their unique strokes end.
E_prime_ksi=1.0 | 24 | 0.023839 | tw/D | 1699.8265 | dimensionless | uniform_100_sample | PDF page 19 / API page 13 | Shared common tail after curve convergence. ¦ KHe curves converge; the single visible common tail is reused for upper E' curves after their unique strokes end.
E_prime_ksi=1.0 | 25 | 0.024575 | tw/D | 1604.9352 | dimensionless | uniform_100_sample | PDF page 19 / API page 13 | Shared common tail after curve convergence. ¦ KHe curves converge; the single visible common tail is reused for upper E' curves after their unique strokes end.
E_prime_ksi=1.0 | 26 | 0.025311 | tw/D | 1515.8834 | dimensionless | uniform_100_sample | PDF page 19 / API page 13 | Shared common tail after curve convergence. ¦ KHe curves converge; the single visible common tail is reused for upper E' curves after their unique strokes end.
E_prime_ksi=1.0 | 27 | 0.026048 | tw/D | 1432.3542 | dimensionless | uniform_100_sample | PDF page 19 / API page 13 | Shared common tail after curve convergence. ¦ KHe curves converge; the single visible common tail is reused for upper E' curves after their unique strokes end.
E_prime_ksi=1.0 | 28 | 0.026784 | tw/D | 1352.5542 | dimensionless | uniform_100_sample | PDF page 19 / API page 13 | Shared common tail after curve convergence. ¦ KHe curves converge; the single visible common tail is reused for upper E' curves after their unique strokes end.
E_prime_ksi=1.0 | 29 | 0.027521 | tw/D | 1276.2144 | dimensionless | uniform_100_sample | PDF page 19 / API page 13 | Shared common tail after curve convergence. ¦ KHe curves converge; the single visible common tail is reused for upper E' curves after their unique strokes end.
E_prime_ksi=1.0 | 30 | 0.028257 | tw/D | 1203.0851 | dimensionless | uniform_100_sample | PDF page 19 / API page 13 | Shared common tail after curve convergence. ¦ KHe curves converge; the single visible common tail is reused for upper E' curves after their unique strokes end.
E_prime_ksi=1.0 | 31 | 0.028993 | tw/D | 1133.0528 | dimensionless | uniform_100_sample | PDF page 19 / API page 13 | Shared common tail after curve convergence. ¦ KHe curves converge; the single visible common tail is reused for upper E' curves after their unique strokes end.
E_prime_ksi=1.0 | 32 | 0.02973 | tw/D | 1066.2386 | dimensionless | uniform_100_sample | PDF page 19 / API page 13 | Shared common tail after curve convergence. ¦ KHe curves converge; the single visible common tail is reused for upper E' curves after their unique strokes end.
E_prime_ksi=1.0 | 33 | 0.030466 | tw/D | 1010.0634 | dimensionless | uniform_100_sample | PDF page 19 / API page 13 | Shared common tail after curve convergence. ¦ KHe curves converge; the single visible common tail is reused for upper E' curves after their unique strokes end.
E_prime_ksi=1.0 | 34 | 0.031203 | tw/D | 965.7915 | dimensionless | uniform_100_sample | PDF page 19 / API page 13 | Shared common tail after curve convergence. ¦ KHe curves converge; the single visible common tail is reused for upper E' curves after their unique strokes end.
E_prime_ksi=1.0 | 35 | 0.031939 | tw/D | 939.393 | dimensionless | uniform_100_sample | PDF page 19 / API page 13 | Shared common tail after curve convergence. ¦ KHe curves converge; the single visible common tail is reused for upper E' curves after their unique strokes end.
E_prime_ksi=1.0 | 36 | 0.032675 | tw/D | 917.3465 | dimensionless | uniform_100_sample | PDF page 19 / API page 13 | Shared common tail after curve convergence. ¦ KHe curves converge; the single visible common tail is reused for upper E' curves after their unique strokes end.
E_prime_ksi=1.0 | 37 | 0.033412 | tw/D | 887.5785 | dimensionless | uniform_100_sample | PDF page 19 / API page 13 | Shared common tail after curve convergence. ¦ KHe curves converge; the single visible common tail is reused for upper E' curves after their unique strokes end.
E_prime_ksi=1.0 | 38 | 0.034148 | tw/D | 857.8106 | dimensionless | uniform_100_sample | PDF page 19 / API page 13 | Shared common tail after curve convergence. ¦ KHe curves converge; the single visible common tail is reused for upper E' curves after their unique strokes end.
E_prime_ksi=1.0 | 39 | 0.034884 | tw/D | 828.0427 | dimensionless | uniform_100_sample | PDF page 19 / API page 13 | Shared common tail after curve convergence. ¦ KHe curves converge; the single visible common tail is reused for upper E' curves after their unique strokes end.
E_prime_ksi=1.0 | 40 | 0.035621 | tw/D | 798.7214 | dimensionless | uniform_100_sample | PDF page 19 / API page 13 | Shared common tail after curve convergence. ¦ KHe curves converge; the single visible common tail is reused for upper E' curves after their unique strokes end.
E_prime_ksi=1.0 | 41 | 0.036357 | tw/D | 769.481 | dimensionless | uniform_100_sample | PDF page 19 / API page 13 | Shared common tail after curve convergence. ¦ KHe curves converge; the single visible common tail is reused for upper E' curves after their unique strokes end.
E_prime_ksi=1.0 | 42 | 0.037094 | tw/D | 740.2416 | dimensionless | uniform_100_sample | PDF page 19 / API page 13 | Shared common tail after curve convergence. ¦ KHe curves converge; the single visible common tail is reused for upper E' curves after their unique strokes end.
E_prime_ksi=1.0 | 43 | 0.03783 | tw/D | 711.0023 | dimensionless | uniform_100_sample | PDF page 19 / API page 13 | Shared common tail after curve convergence. ¦ KHe curves converge; the single visible common tail is reused for upper E' curves after their unique strokes end.
E_prime_ksi=1.0 | 44 | 0.038566 | tw/D | 687.6755 | dimensionless | uniform_100_sample | PDF page 19 / API page 13 | Shared common tail after curve convergence. ¦ KHe curves converge; the single visible common tail is reused for upper E' curves after their unique strokes end.
E_prime_ksi=1.0 | 45 | 0.039303 | tw/D | 666.5158 | dimensionless | uniform_100_sample | PDF page 19 / API page 13 | Shared common tail after curve convergence. ¦ KHe curves converge; the single visible common tail is reused for upper E' curves after their unique strokes end.
E_prime_ksi=1.0 | 46 | 0.040039 | tw/D | 645.9512 | dimensionless | uniform_100_sample | PDF page 19 / API page 13 | Shared common tail after curve convergence. ¦ KHe curves converge; the single visible common tail is reused for upper E' curves after their unique strokes end.
E_prime_ksi=1.0 | 47 | 0.040776 | tw/D | 626.3364 | dimensionless | uniform_100_sample | PDF page 19 / API page 13 | Shared common tail after curve convergence. ¦ KHe curves converge; the single visible common tail is reused for upper E' curves after their unique strokes end.
E_prime_ksi=1.0 | 48 | 0.041512 | tw/D | 607.2557 | dimensionless | uniform_100_sample | PDF page 19 / API page 13 | Shared common tail after curve convergence. ¦ KHe curves converge; the single visible common tail is reused for upper E' curves after their unique strokes end.
E_prime_ksi=1.0 | 49 | 0.042248 | tw/D | 588.7294 | dimensionless | uniform_100_sample | PDF page 19 / API page 13 | Shared common tail after curve convergence. ¦ KHe curves converge; the single visible common tail is reused for upper E' curves after their unique strokes end.
E_prime_ksi=1.0 | 50 | 0.042985 | tw/D | 570.7752 | dimensionless | uniform_100_sample | PDF page 19 / API page 13 | Shared common tail after curve convergence. ¦ KHe curves converge; the single visible common tail is reused for upper E' curves after their unique strokes end.
E_prime_ksi=1.0 | 51 | 0.043721 | tw/D | 553.4431 | dimensionless | uniform_100_sample | PDF page 19 / API page 13 | Shared common tail after curve convergence. ¦ KHe curves converge; the single visible common tail is reused for upper E' curves after their unique strokes end.
E_prime_ksi=1.0 | 52 | 0.044458 | tw/D | 536.9493 | dimensionless | uniform_100_sample | PDF page 19 / API page 13 | Shared common tail after curve convergence. ¦ KHe curves converge; the single visible common tail is reused for upper E' curves after their unique strokes end.
E_prime_ksi=1.0 | 53 | 0.045194 | tw/D | 527.5365 | dimensionless | uniform_100_sample | PDF page 19 / API page 13 | Shared common tail after curve convergence. ¦ KHe curves converge; the single visible common tail is reused for upper E' curves after their unique strokes end.
E_prime_ksi=1.0 | 54 | 0.04593 | tw/D | 518.1237 | dimensionless | uniform_100_sample | PDF page 19 / API page 13 | Shared common tail after curve convergence. ¦ KHe curves converge; the single visible common tail is reused for upper E' curves after their unique strokes end.
E_prime_ksi=1.0 | 55 | 0.046667 | tw/D | 508.7109 | dimensionless | uniform_100_sample | PDF page 19 / API page 13 | Shared common tail after curve convergence. ¦ KHe curves converge; the single visible common tail is reused for upper E' curves after their unique strokes end.
E_prime_ksi=1.0 | 56 | 0.047403 | tw/D | 499.2958 | dimensionless | uniform_100_sample | PDF page 19 / API page 13 | Shared common tail after curve convergence. ¦ KHe curves converge; the single visible common tail is reused for upper E' curves after their unique strokes end.
E_prime_ksi=1.0 | 57 | 0.048139 | tw/D | 489.8515 | dimensionless | uniform_100_sample | PDF page 19 / API page 13 | Shared common tail after curve convergence. ¦ KHe curves converge; the single visible common tail is reused for upper E' curves after their unique strokes end.
E_prime_ksi=1.0 | 58 | 0.048876 | tw/D | 480.4071 | dimensionless | uniform_100_sample | PDF page 19 / API page 13 | Shared common tail after curve convergence. ¦ KHe curves converge; the single visible common tail is reused for upper E' curves after their unique strokes end.
E_prime_ksi=1.0 | 59 | 0.049612 | tw/D | 470.9628 | dimensionless | uniform_100_sample | PDF page 19 / API page 13 | Shared common tail after curve convergence. ¦ KHe curves converge; the single visible common tail is reused for upper E' curves after their unique strokes end.
E_prime_ksi=1.0 | 60 | 0.050349 | tw/D | 461.5185 | dimensionless | uniform_100_sample | PDF page 19 / API page 13 | Shared common tail after curve convergence. ¦ KHe curves converge; the single visible common tail is reused for upper E' curves after their unique strokes end.
E_prime_ksi=1.0 | 61 | 0.051085 | tw/D | 452.0741 | dimensionless | uniform_100_sample | PDF page 19 / API page 13 | Shared common tail after curve convergence. ¦ KHe curves converge; the single visible common tail is reused for upper E' curves after their unique strokes end.
E_prime_ksi=1.0 | 62 | 0.051821 | tw/D | 442.6298 | dimensionless | uniform_100_sample | PDF page 19 / API page 13 | Shared common tail after curve convergence. ¦ KHe curves converge; the single visible common tail is reused for upper E' curves after their unique strokes end.
E_prime_ksi=1.0 | 63 | 0.052558 | tw/D | 433.1855 | dimensionless | uniform_100_sample | PDF page 19 / API page 13 | Shared common tail after curve convergence. ¦ KHe curves converge; the single visible common tail is reused for upper E' curves after their unique strokes end.
E_prime_ksi=1.0 | 64 | 0.053294 | tw/D | 423.7547 | dimensionless | uniform_100_sample | PDF page 19 / API page 13 | Shared common tail after curve convergence. ¦ KHe curves converge; the single visible common tail is reused for upper E' curves after their unique strokes end.
E_prime_ksi=1.0 | 65 | 0.054031 | tw/D | 414.3697 | dimensionless | uniform_100_sample | PDF page 19 / API page 13 | Shared common tail after curve convergence. ¦ KHe curves converge; the single visible common tail is reused for upper E' curves after their unique strokes end.
E_prime_ksi=1.0 | 66 | 0.054767 | tw/D | 404.9847 | dimensionless | uniform_100_sample | PDF page 19 / API page 13 | Shared common tail after curve convergence. ¦ KHe curves converge; the single visible common tail is reused for upper E' curves after their unique strokes end.
E_prime_ksi=1.0 | 67 | 0.055503 | tw/D | 395.5998 | dimensionless | uniform_100_sample | PDF page 19 / API page 13 | Shared common tail after curve convergence. ¦ KHe curves converge; the single visible common tail is reused for upper E' curves after their unique strokes end.
E_prime_ksi=1.0 | 68 | 0.05624 | tw/D | 386.2454 | dimensionless | uniform_100_sample | PDF page 19 / API page 13 | Shared common tail after curve convergence. ¦ KHe curves converge; the single visible common tail is reused for upper E' curves after their unique strokes end.
E_prime_ksi=1.0 | 69 | 0.056976 | tw/D | 376.9684 | dimensionless | uniform_100_sample | PDF page 19 / API page 13 | Shared common tail after curve convergence. ¦ KHe curves converge; the single visible common tail is reused for upper E' curves after their unique strokes end.
E_prime_ksi=1.0 | 70 | 0.057713 | tw/D | 367.6914 | dimensionless | uniform_100_sample | PDF page 19 / API page 13 | Shared common tail after curve convergence. ¦ KHe curves converge; the single visible common tail is reused for upper E' curves after their unique strokes end.
E_prime_ksi=1.0 | 71 | 0.058449 | tw/D | 358.4143 | dimensionless | uniform_100_sample | PDF page 19 / API page 13 | Shared common tail after curve convergence. ¦ KHe curves converge; the single visible common tail is reused for upper E' curves after their unique strokes end.
E_prime_ksi=1.0 | 72 | 0.059185 | tw/D | 349.1373 | dimensionless | uniform_100_sample | PDF page 19 / API page 13 | Shared common tail after curve convergence. ¦ KHe curves converge; the single visible common tail is reused for upper E' curves after their unique strokes end.
E_prime_ksi=1.0 | 73 | 0.059922 | tw/D | 339.8603 | dimensionless | uniform_100_sample | PDF page 19 / API page 13 | Shared common tail after curve convergence. ¦ KHe curves converge; the single visible common tail is reused for upper E' curves after their unique strokes end.
E_prime_ksi=1.0 | 74 | 0.060658 | tw/D | 330.5833 | dimensionless | uniform_100_sample | PDF page 19 / API page 13 | Shared common tail after curve convergence. ¦ KHe curves converge; the single visible common tail is reused for upper E' curves after their unique strokes end.
E_prime_ksi=1.0 | 75 | 0.061395 | tw/D | 321.3062 | dimensionless | uniform_100_sample | PDF page 19 / API page 13 | Shared common tail after curve convergence. ¦ KHe curves converge; the single visible common tail is reused for upper E' curves after their unique strokes end.
E_prime_ksi=1.0 | 76 | 0.062131 | tw/D | 312.0292 | dimensionless | uniform_100_sample | PDF page 19 / API page 13 | Shared common tail after curve convergence. ¦ KHe curves converge; the single visible common tail is reused for upper E' curves after their unique strokes end.
E_prime_ksi=1.0 | 77 | 0.062867 | tw/D | 302.7522 | dimensionless | uniform_100_sample | PDF page 19 / API page 13 | Shared common tail after curve convergence. ¦ KHe curves converge; the single visible common tail is reused for upper E' curves after their unique strokes end.
E_prime_ksi=1.0 | 78 | 0.063604 | tw/D | 293.4751 | dimensionless | uniform_100_sample | PDF page 19 / API page 13 | Shared common tail after curve convergence. ¦ KHe curves converge; the single visible common tail is reused for upper E' curves after their unique strokes end.
E_prime_ksi=1.0 | 79 | 0.06434 | tw/D | 284.1981 | dimensionless | uniform_100_sample | PDF page 19 / API page 13 | Shared common tail after curve convergence. ¦ KHe curves converge; the single visible common tail is reused for upper E' curves after their unique strokes end.
E_prime_ksi=1.0 | 80 | 0.065076 | tw/D | 274.8719 | dimensionless | uniform_100_sample | PDF page 19 / API page 13 | Shared common tail after curve convergence. ¦ KHe curves converge; the single visible common tail is reused for upper E' curves after their unique strokes end.
E_prime_ksi=1.0 | 81 | 0.065813 | tw/D | 265.4364 | dimensionless | uniform_100_sample | PDF page 19 / API page 13 | Shared common tail after curve convergence. ¦ KHe curves converge; the single visible common tail is reused for upper E' curves after their unique strokes end.
E_prime_ksi=1.0 | 82 | 0.066549 | tw/D | 256.0008 | dimensionless | uniform_100_sample | PDF page 19 / API page 13 | Shared common tail after curve convergence. ¦ KHe curves converge; the single visible common tail is reused for upper E' curves after their unique strokes end.
E_prime_ksi=1.0 | 83 | 0.067286 | tw/D | 246.5653 | dimensionless | uniform_100_sample | PDF page 19 / API page 13 | Shared common tail after curve convergence. ¦ KHe curves converge; the single visible common tail is reused for upper E' curves after their unique strokes end.
E_prime_ksi=1.0 | 84 | 0.068022 | tw/D | 237.1405 | dimensionless | uniform_100_sample | PDF page 19 / API page 13 | Shared common tail after curve convergence. ¦ KHe curves converge; the single visible common tail is reused for upper E' curves after their unique strokes end.
E_prime_ksi=1.0 | 85 | 0.068758 | tw/D | 227.7329 | dimensionless | uniform_100_sample | PDF page 19 / API page 13 | Shared common tail after curve convergence. ¦ KHe curves converge; the single visible common tail is reused for upper E' curves after their unique strokes end.
E_prime_ksi=1.0 | 86 | 0.069495 | tw/D | 218.3253 | dimensionless | uniform_100_sample | PDF page 19 / API page 13 | Shared common tail after curve convergence. ¦ KHe curves converge; the single visible common tail is reused for upper E' curves after their unique strokes end.
E_prime_ksi=1.0 | 87 | 0.070231 | tw/D | 208.9177 | dimensionless | uniform_100_sample | PDF page 19 / API page 13 | Shared common tail after curve convergence. ¦ KHe curves converge; the single visible common tail is reused for upper E' curves after their unique strokes end.
E_prime_ksi=1.0 | 88 | 0.070968 | tw/D | 199.5688 | dimensionless | uniform_100_sample | PDF page 19 / API page 13 | Shared common tail after curve convergence. ¦ KHe curves converge; the single visible common tail is reused for upper E' curves after their unique strokes end.
E_prime_ksi=1.0 | 89 | 0.071704 | tw/D | 190.2918 | dimensionless | uniform_100_sample | PDF page 19 / API page 13 | Shared common tail after curve convergence. ¦ KHe curves converge; the single visible common tail is reused for upper E' curves after their unique strokes end.
E_prime_ksi=1.0 | 90 | 0.07244 | tw/D | 181.0148 | dimensionless | uniform_100_sample | PDF page 19 / API page 13 | Shared common tail after curve convergence. ¦ KHe curves converge; the single visible common tail is reused for upper E' curves after their unique strokes end.
E_prime_ksi=1.0 | 91 | 0.073177 | tw/D | 171.7377 | dimensionless | uniform_100_sample | PDF page 19 / API page 13 | Shared common tail after curve convergence. ¦ KHe curves converge; the single visible common tail is reused for upper E' curves after their unique strokes end.
E_prime_ksi=1.0 | 92 | 0.073913 | tw/D | 162.6262 | dimensionless | uniform_100_sample | PDF page 19 / API page 13 | Shared common tail after curve convergence. ¦ KHe curves converge; the single visible common tail is reused for upper E' curves after their unique strokes end.
E_prime_ksi=1.0 | 93 | 0.07465 | tw/D | 153.7104 | dimensionless | uniform_100_sample | PDF page 19 / API page 13 | Shared common tail after curve convergence. ¦ KHe curves converge; the single visible common tail is reused for upper E' curves after their unique strokes end.
E_prime_ksi=1.0 | 94 | 0.075386 | tw/D | 144.7946 | dimensionless | uniform_100_sample | PDF page 19 / API page 13 | Shared common tail after curve convergence. ¦ KHe curves converge; the single visible common tail is reused for upper E' curves after their unique strokes end.
E_prime_ksi=1.0 | 95 | 0.076122 | tw/D | 135.8788 | dimensionless | uniform_100_sample | PDF page 19 / API page 13 | Shared common tail after curve convergence. ¦ KHe curves converge; the single visible common tail is reused for upper E' curves after their unique strokes end.
E_prime_ksi=1.0 | 96 | 0.076859 | tw/D | 127.059 | dimensionless | uniform_100_sample | PDF page 19 / API page 13 | Shared common tail after curve convergence. ¦ KHe curves converge; the single visible common tail is reused for upper E' curves after their unique strokes end.
E_prime_ksi=1.0 | 97 | 0.077595 | tw/D | 118.458 | dimensionless | uniform_100_sample | PDF page 19 / API page 13 | Shared common tail after curve convergence. ¦ KHe curves converge; the single visible common tail is reused for upper E' curves after their unique strokes end.
E_prime_ksi=1.0 | 98 | 0.078332 | tw/D | 109.8571 | dimensionless | uniform_100_sample | PDF page 19 / API page 13 | Shared common tail after curve convergence. ¦ KHe curves converge; the single visible common tail is reused for upper E' curves after their unique strokes end.
E_prime_ksi=1.0 | 99 | 0.079068 | tw/D | 101.2561 | dimensionless | uniform_100_sample | PDF page 19 / API page 13 | Shared common tail after curve convergence. ¦ KHe curves converge; the single visible common tail is reused for upper E' curves after their unique strokes end.
E_prime_ksi=1.0 | 100 | 0.079804 | tw/D | 92.6551 | dimensionless | uniform_100_sample | PDF page 19 / API page 13 | Shared common tail after curve convergence. ¦ KHe curves converge; the single visible common tail is reused for upper E' curves after their unique strokes end.
E_prime_ksi=2.0 | 1 | 0.006842 | tw/D | 4440.0983 | dimensionless | uniform_100_sample | PDF page 19 / API page 13 | KHe curves converge; the single visible common tail is reused for upper E' curves after their unique strokes end.
E_prime_ksi=2.0 | 2 | 0.007579 | tw/D | 3902.9634 | dimensionless | uniform_100_sample | PDF page 19 / API page 13 | KHe curves converge; the single visible common tail is reused for upper E' curves after their unique strokes end.
E_prime_ksi=2.0 | 3 | 0.008316 | tw/D | 3623.2454 | dimensionless | uniform_100_sample | PDF page 19 / API page 13 | KHe curves converge; the single visible common tail is reused for upper E' curves after their unique strokes end.
E_prime_ksi=2.0 | 4 | 0.009053 | tw/D | 3403.2923 | dimensionless | uniform_100_sample | PDF page 19 / API page 13 | KHe curves converge; the single visible common tail is reused for upper E' curves after their unique strokes end.
E_prime_ksi=2.0 | 5 | 0.00979 | tw/D | 3215.3432 | dimensionless | uniform_100_sample | PDF page 19 / API page 13 | KHe curves converge; the single visible common tail is reused for upper E' curves after their unique strokes end.
E_prime_ksi=2.0 | 6 | 0.010527 | tw/D | 3054.5794 | dimensionless | uniform_100_sample | PDF page 19 / API page 13 | KHe curves converge; the single visible common tail is reused for upper E' curves after their unique strokes end.
E_prime_ksi=2.0 | 7 | 0.011264 | tw/D | 2913.1182 | dimensionless | uniform_100_sample | PDF page 19 / API page 13 | KHe curves converge; the single visible common tail is reused for upper E' curves after their unique strokes end.
E_prime_ksi=2.0 | 8 | 0.012001 | tw/D | 2784.5106 | dimensionless | uniform_100_sample | PDF page 19 / API page 13 | KHe curves converge; the single visible common tail is reused for upper E' curves after their unique strokes end.
E_prime_ksi=2.0 | 9 | 0.012738 | tw/D | 2666.183 | dimensionless | uniform_100_sample | PDF page 19 / API page 13 | KHe curves converge; the single visible common tail is reused for upper E' curves after their unique strokes end.
E_prime_ksi=2.0 | 10 | 0.013475 | tw/D | 2564.51 | dimensionless | uniform_100_sample | PDF page 19 / API page 13 | KHe curves converge; the single visible common tail is reused for upper E' curves after their unique strokes end.
E_prime_ksi=2.0 | 11 | 0.014212 | tw/D | 2479.714 | dimensionless | uniform_100_sample | PDF page 19 / API page 13 | KHe curves converge; the single visible common tail is reused for upper E' curves after their unique strokes end.
E_prime_ksi=2.0 | 12 | 0.014949 | tw/D | 2397.2528 | dimensionless | uniform_100_sample | PDF page 19 / API page 13 | KHe curves converge; the single visible common tail is reused for upper E' curves after their unique strokes end.
E_prime_ksi=2.0 | 13 | 0.015686 | tw/D | 2312.847 | dimensionless | uniform_100_sample | PDF page 19 / API page 13 | KHe curves converge; the single visible common tail is reused for upper E' curves after their unique strokes end.
E_prime_ksi=2.0 | 14 | 0.016423 | tw/D | 2230.3636 | dimensionless | uniform_100_sample | PDF page 19 / API page 13 | KHe curves converge; the single visible common tail is reused for upper E' curves after their unique strokes end.
E_prime_ksi=2.0 | 15 | 0.01716 | tw/D | 2149.9728 | dimensionless | uniform_100_sample | PDF page 19 / API page 13 | KHe curves converge; the single visible common tail is reused for upper E' curves after their unique strokes end.
E_prime_ksi=2.0 | 16 | 0.017897 | tw/D | 2071.5496 | dimensionless | uniform_100_sample | PDF page 19 / API page 13 | KHe curves converge; the single visible common tail is reused for upper E' curves after their unique strokes end.
E_prime_ksi=2.0 | 17 | 0.018634 | tw/D | 1994.9735 | dimensionless | uniform_100_sample | PDF page 19 / API page 13 | KHe curves converge; the single visible common tail is reused for upper E' curves after their unique strokes end.
E_prime_ksi=2.0 | 18 | 0.019371 | tw/D | 1917.3868 | dimensionless | uniform_100_sample | PDF page 19 / API page 13 | KHe curves converge; the single visible common tail is reused for upper E' curves after their unique strokes end.
E_prime_ksi=2.0 | 19 | 0.020108 | tw/D | 1840.7221 | dimensionless | uniform_100_sample | PDF page 19 / API page 13 | KHe curves converge; the single visible common tail is reused for upper E' curves after their unique strokes end.
E_prime_ksi=2.0 | 20 | 0.020845 | tw/D | 1767.7262 | dimensionless | uniform_100_sample | PDF page 19 / API page 13 | KHe curves converge; the single visible common tail is reused for upper E' curves after their unique strokes end.
E_prime_ksi=2.0 | 21 | 0.021582 | tw/D | 1696.0743 | dimensionless | uniform_100_sample | PDF page 19 / API page 13 | KHe curves converge; the single visible common tail is reused for upper E' curves after their unique strokes end.
E_prime_ksi=2.0 | 22 | 0.022319 | tw/D | 1625.9133 | dimensionless | uniform_100_sample | PDF page 19 / API page 13 | KHe curves converge; the single visible common tail is reused for upper E' curves after their unique strokes end.
E_prime_ksi=2.0 | 23 | 0.023056 | tw/D | 1557.1997 | dimensionless | uniform_100_sample | PDF page 19 / API page 13 | KHe curves converge; the single visible common tail is reused for upper E' curves after their unique strokes end.
E_prime_ksi=2.0 | 24 | 0.023793 | tw/D | 1489.8951 | dimensionless | uniform_100_sample | PDF page 19 / API page 13 | KHe curves converge; the single visible common tail is reused for upper E' curves after their unique strokes end.
E_prime_ksi=2.0 | 25 | 0.02453 | tw/D | 1423.9904 | dimensionless | uniform_100_sample | PDF page 19 / API page 13 | KHe curves converge; the single visible common tail is reused for upper E' curves after their unique strokes end.
E_prime_ksi=2.0 | 26 | 0.025267 | tw/D | 1359.6286 | dimensionless | uniform_100_sample | PDF page 19 / API page 13 | KHe curves converge; the single visible common tail is reused for upper E' curves after their unique strokes end.
E_prime_ksi=2.0 | 27 | 0.026004 | tw/D | 1297.8646 | dimensionless | uniform_100_sample | PDF page 19 / API page 13 | KHe curves converge; the single visible common tail is reused for upper E' curves after their unique strokes end.
E_prime_ksi=2.0 | 28 | 0.026741 | tw/D | 1237.2355 | dimensionless | uniform_100_sample | PDF page 19 / API page 13 | KHe curves converge; the single visible common tail is reused for upper E' curves after their unique strokes end.
E_prime_ksi=2.0 | 29 | 0.027478 | tw/D | 1178.0874 | dimensionless | uniform_100_sample | PDF page 19 / API page 13 | KHe curves converge; the single visible common tail is reused for upper E' curves after their unique strokes end.
E_prime_ksi=2.0 | 30 | 0.028215 | tw/D | 1120.621 | dimensionless | uniform_100_sample | PDF page 19 / API page 13 | KHe curves converge; the single visible common tail is reused for upper E' curves after their unique strokes end.
E_prime_ksi=2.0 | 31 | 0.028952 | tw/D | 1065.9828 | dimensionless | uniform_100_sample | PDF page 19 / API page 13 | KHe curves converge; the single visible common tail is reused for upper E' curves after their unique strokes end.
E_prime_ksi=2.0 | 32 | 0.029689 | tw/D | 1015.2955 | dimensionless | uniform_100_sample | PDF page 19 / API page 13 | KHe curves converge; the single visible common tail is reused for upper E' curves after their unique strokes end.
E_prime_ksi=2.0 | 33 | 0.030426 | tw/D | 966.3293 | dimensionless | uniform_100_sample | PDF page 19 / API page 13 | KHe curves converge; the single visible common tail is reused for upper E' curves after their unique strokes end.
E_prime_ksi=2.0 | 34 | 0.031163 | tw/D | 933.4956 | dimensionless | uniform_100_sample | PDF page 19 / API page 13 | KHe curves converge; the single visible common tail is reused for upper E' curves after their unique strokes end.
E_prime_ksi=2.0 | 35 | 0.0319 | tw/D | 914.8796 | dimensionless | uniform_100_sample | PDF page 19 / API page 13 | KHe curves converge; the single visible common tail is reused for upper E' curves after their unique strokes end.
E_prime_ksi=2.0 | 36 | 0.032637 | tw/D | 885.7243 | dimensionless | uniform_100_sample | PDF page 19 / API page 13 | KHe curves converge; the single visible common tail is reused for upper E' curves after their unique strokes end.
E_prime_ksi=2.0 | 37 | 0.033374 | tw/D | 857.7347 | dimensionless | uniform_100_sample | PDF page 19 / API page 13 | KHe curves converge; the single visible common tail is reused for upper E' curves after their unique strokes end.
E_prime_ksi=2.0 | 38 | 0.034111 | tw/D | 830.7866 | dimensionless | uniform_100_sample | PDF page 19 / API page 13 | KHe curves converge; the single visible common tail is reused for upper E' curves after their unique strokes end.
E_prime_ksi=2.0 | 39 | 0.034848 | tw/D | 804.789 | dimensionless | uniform_100_sample | PDF page 19 / API page 13 | KHe curves converge; the single visible common tail is reused for upper E' curves after their unique strokes end.
E_prime_ksi=2.0 | 40 | 0.035585 | tw/D | 780.0199 | dimensionless | uniform_100_sample | PDF page 19 / API page 13 | KHe curves converge; the single visible common tail is reused for upper E' curves after their unique strokes end.
E_prime_ksi=2.0 | 41 | 0.036322 | tw/D | 756.1235 | dimensionless | uniform_100_sample | PDF page 19 / API page 13 | KHe curves converge; the single visible common tail is reused for upper E' curves after their unique strokes end.
E_prime_ksi=2.0 | 42 | 0.037059 | tw/D | 732.9567 | dimensionless | uniform_100_sample | PDF page 19 / API page 13 | KHe curves converge; the single visible common tail is reused for upper E' curves after their unique strokes end.
E_prime_ksi=2.0 | 43 | 0.037796 | tw/D | 710.4798 | dimensionless | uniform_100_sample | PDF page 19 / API page 13 | KHe curves converge; the single visible common tail is reused for upper E' curves after their unique strokes end.
E_prime_ksi=2.0 | 44 | 0.038533 | tw/D | 688.653 | dimensionless | uniform_100_sample | PDF page 19 / API page 13 | KHe curves converge; the single visible common tail is reused for upper E' curves after their unique strokes end.
E_prime_ksi=2.0 | 45 | 0.03927 | tw/D | 667.4491 | dimensionless | uniform_100_sample | PDF page 19 / API page 13 | KHe curves converge; the single visible common tail is reused for upper E' curves after their unique strokes end.
E_prime_ksi=2.0 | 46 | 0.040007 | tw/D | 646.8428 | dimensionless | uniform_100_sample | PDF page 19 / API page 13 | KHe curves converge; the single visible common tail is reused for upper E' curves after their unique strokes end.
E_prime_ksi=2.0 | 47 | 0.040744 | tw/D | 627.1723 | dimensionless | uniform_100_sample | PDF page 19 / API page 13 | KHe curves converge; the single visible common tail is reused for upper E' curves after their unique strokes end.
E_prime_ksi=2.0 | 48 | 0.041481 | tw/D | 608.0511 | dimensionless | uniform_100_sample | PDF page 19 / API page 13 | KHe curves converge; the single visible common tail is reused for upper E' curves after their unique strokes end.
E_prime_ksi=2.0 | 49 | 0.042218 | tw/D | 589.486 | dimensionless | uniform_100_sample | PDF page 19 / API page 13 | KHe curves converge; the single visible common tail is reused for upper E' curves after their unique strokes end.
E_prime_ksi=2.0 | 50 | 0.042955 | tw/D | 571.4938 | dimensionless | uniform_100_sample | PDF page 19 / API page 13 | KHe curves converge; the single visible common tail is reused for upper E' curves after their unique strokes end.
E_prime_ksi=2.0 | 51 | 0.043692 | tw/D | 554.1206 | dimensionless | uniform_100_sample | PDF page 19 / API page 13 | KHe curves converge; the single visible common tail is reused for upper E' curves after their unique strokes end.
E_prime_ksi=2.0 | 52 | 0.044429 | tw/D | 537.5371 | dimensionless | uniform_100_sample | PDF page 19 / API page 13 | KHe curves converge; the single visible common tail is reused for upper E' curves after their unique strokes end.
E_prime_ksi=2.0 | 53 | 0.045166 | tw/D | 527.8964 | dimensionless | uniform_100_sample | PDF page 19 / API page 13 | KHe curves converge; the single visible common tail is reused for upper E' curves after their unique strokes end.
E_prime_ksi=2.0 | 54 | 0.045903 | tw/D | 518.4759 | dimensionless | uniform_100_sample | PDF page 19 / API page 13 | KHe curves converge; the single visible common tail is reused for upper E' curves after their unique strokes end.
E_prime_ksi=2.0 | 55 | 0.04664 | tw/D | 509.0554 | dimensionless | uniform_100_sample | PDF page 19 / API page 13 | KHe curves converge; the single visible common tail is reused for upper E' curves after their unique strokes end.
E_prime_ksi=2.0 | 56 | 0.047377 | tw/D | 499.6339 | dimensionless | uniform_100_sample | PDF page 19 / API page 13 | KHe curves converge; the single visible common tail is reused for upper E' curves after their unique strokes end.
E_prime_ksi=2.0 | 57 | 0.048114 | tw/D | 490.1818 | dimensionless | uniform_100_sample | PDF page 19 / API page 13 | KHe curves converge; the single visible common tail is reused for upper E' curves after their unique strokes end.
E_prime_ksi=2.0 | 58 | 0.048851 | tw/D | 480.7298 | dimensionless | uniform_100_sample | PDF page 19 / API page 13 | KHe curves converge; the single visible common tail is reused for upper E' curves after their unique strokes end.
E_prime_ksi=2.0 | 59 | 0.049588 | tw/D | 471.2778 | dimensionless | uniform_100_sample | PDF page 19 / API page 13 | KHe curves converge; the single visible common tail is reused for upper E' curves after their unique strokes end.
E_prime_ksi=2.0 | 60 | 0.050325 | tw/D | 461.8258 | dimensionless | uniform_100_sample | PDF page 19 / API page 13 | KHe curves converge; the single visible common tail is reused for upper E' curves after their unique strokes end.
E_prime_ksi=2.0 | 61 | 0.051062 | tw/D | 452.3738 | dimensionless | uniform_100_sample | PDF page 19 / API page 13 | KHe curves converge; the single visible common tail is reused for upper E' curves after their unique strokes end.
E_prime_ksi=2.0 | 62 | 0.051799 | tw/D | 442.9217 | dimensionless | uniform_100_sample | PDF page 19 / API page 13 | KHe curves converge; the single visible common tail is reused for upper E' curves after their unique strokes end.
E_prime_ksi=2.0 | 63 | 0.052536 | tw/D | 433.4697 | dimensionless | uniform_100_sample | PDF page 19 / API page 13 | KHe curves converge; the single visible common tail is reused for upper E' curves after their unique strokes end.
E_prime_ksi=2.0 | 64 | 0.053273 | tw/D | 424.0296 | dimensionless | uniform_100_sample | PDF page 19 / API page 13 | KHe curves converge; the single visible common tail is reused for upper E' curves after their unique strokes end.
E_prime_ksi=2.0 | 65 | 0.05401 | tw/D | 414.637 | dimensionless | uniform_100_sample | PDF page 19 / API page 13 | KHe curves converge; the single visible common tail is reused for upper E' curves after their unique strokes end.
E_prime_ksi=2.0 | 66 | 0.054747 | tw/D | 405.2443 | dimensionless | uniform_100_sample | PDF page 19 / API page 13 | KHe curves converge; the single visible common tail is reused for upper E' curves after their unique strokes end.
E_prime_ksi=2.0 | 67 | 0.055484 | tw/D | 395.8517 | dimensionless | uniform_100_sample | PDF page 19 / API page 13 | KHe curves converge; the single visible common tail is reused for upper E' curves after their unique strokes end.
E_prime_ksi=2.0 | 68 | 0.056221 | tw/D | 386.4869 | dimensionless | uniform_100_sample | PDF page 19 / API page 13 | KHe curves converge; the single visible common tail is reused for upper E' curves after their unique strokes end.
E_prime_ksi=2.0 | 69 | 0.056958 | tw/D | 377.2024 | dimensionless | uniform_100_sample | PDF page 19 / API page 13 | KHe curves converge; the single visible common tail is reused for upper E' curves after their unique strokes end.
E_prime_ksi=2.0 | 70 | 0.057695 | tw/D | 367.9178 | dimensionless | uniform_100_sample | PDF page 19 / API page 13 | KHe curves converge; the single visible common tail is reused for upper E' curves after their unique strokes end.
E_prime_ksi=2.0 | 71 | 0.058432 | tw/D | 358.6332 | dimensionless | uniform_100_sample | PDF page 19 / API page 13 | KHe curves converge; the single visible common tail is reused for upper E' curves after their unique strokes end.
E_prime_ksi=2.0 | 72 | 0.059169 | tw/D | 349.3486 | dimensionless | uniform_100_sample | PDF page 19 / API page 13 | KHe curves converge; the single visible common tail is reused for upper E' curves after their unique strokes end.
E_prime_ksi=2.0 | 73 | 0.059906 | tw/D | 340.064 | dimensionless | uniform_100_sample | PDF page 19 / API page 13 | KHe curves converge; the single visible common tail is reused for upper E' curves after their unique strokes end.
E_prime_ksi=2.0 | 74 | 0.060643 | tw/D | 330.7795 | dimensionless | uniform_100_sample | PDF page 19 / API page 13 | KHe curves converge; the single visible common tail is reused for upper E' curves after their unique strokes end.
E_prime_ksi=2.0 | 75 | 0.06138 | tw/D | 321.4949 | dimensionless | uniform_100_sample | PDF page 19 / API page 13 | KHe curves converge; the single visible common tail is reused for upper E' curves after their unique strokes end.
E_prime_ksi=2.0 | 76 | 0.062117 | tw/D | 312.2103 | dimensionless | uniform_100_sample | PDF page 19 / API page 13 | KHe curves converge; the single visible common tail is reused for upper E' curves after their unique strokes end.
E_prime_ksi=2.0 | 77 | 0.062854 | tw/D | 302.9257 | dimensionless | uniform_100_sample | PDF page 19 / API page 13 | KHe curves converge; the single visible common tail is reused for upper E' curves after their unique strokes end.
E_prime_ksi=2.0 | 78 | 0.063591 | tw/D | 293.6412 | dimensionless | uniform_100_sample | PDF page 19 / API page 13 | KHe curves converge; the single visible common tail is reused for upper E' curves after their unique strokes end.
E_prime_ksi=2.0 | 79 | 0.064328 | tw/D | 284.3566 | dimensionless | uniform_100_sample | PDF page 19 / API page 13 | KHe curves converge; the single visible common tail is reused for upper E' curves after their unique strokes end.
E_prime_ksi=2.0 | 80 | 0.065064 | tw/D | 275.0254 | dimensionless | uniform_100_sample | PDF page 19 / API page 13 | KHe curves converge; the single visible common tail is reused for upper E' curves after their unique strokes end.
E_prime_ksi=2.0 | 81 | 0.065801 | tw/D | 265.5822 | dimensionless | uniform_100_sample | PDF page 19 / API page 13 | KHe curves converge; the single visible common tail is reused for upper E' curves after their unique strokes end.
E_prime_ksi=2.0 | 82 | 0.066538 | tw/D | 256.139 | dimensionless | uniform_100_sample | PDF page 19 / API page 13 | KHe curves converge; the single visible common tail is reused for upper E' curves after their unique strokes end.
E_prime_ksi=2.0 | 83 | 0.067275 | tw/D | 246.6958 | dimensionless | uniform_100_sample | PDF page 19 / API page 13 | KHe curves converge; the single visible common tail is reused for upper E' curves after their unique strokes end.
E_prime_ksi=2.0 | 84 | 0.068012 | tw/D | 237.2629 | dimensionless | uniform_100_sample | PDF page 19 / API page 13 | KHe curves converge; the single visible common tail is reused for upper E' curves after their unique strokes end.
E_prime_ksi=2.0 | 85 | 0.068749 | tw/D | 227.8477 | dimensionless | uniform_100_sample | PDF page 19 / API page 13 | KHe curves converge; the single visible common tail is reused for upper E' curves after their unique strokes end.
E_prime_ksi=2.0 | 86 | 0.069486 | tw/D | 218.4324 | dimensionless | uniform_100_sample | PDF page 19 / API page 13 | KHe curves converge; the single visible common tail is reused for upper E' curves after their unique strokes end.
E_prime_ksi=2.0 | 87 | 0.070223 | tw/D | 209.0172 | dimensionless | uniform_100_sample | PDF page 19 / API page 13 | KHe curves converge; the single visible common tail is reused for upper E' curves after their unique strokes end.
E_prime_ksi=2.0 | 88 | 0.07096 | tw/D | 199.6594 | dimensionless | uniform_100_sample | PDF page 19 / API page 13 | KHe curves converge; the single visible common tail is reused for upper E' curves after their unique strokes end.
E_prime_ksi=2.0 | 89 | 0.071697 | tw/D | 190.3748 | dimensionless | uniform_100_sample | PDF page 19 / API page 13 | KHe curves converge; the single visible common tail is reused for upper E' curves after their unique strokes end.
E_prime_ksi=2.0 | 90 | 0.072434 | tw/D | 181.0902 | dimensionless | uniform_100_sample | PDF page 19 / API page 13 | KHe curves converge; the single visible common tail is reused for upper E' curves after their unique strokes end.
E_prime_ksi=2.0 | 91 | 0.073171 | tw/D | 171.8056 | dimensionless | uniform_100_sample | PDF page 19 / API page 13 | KHe curves converge; the single visible common tail is reused for upper E' curves after their unique strokes end.
E_prime_ksi=2.0 | 92 | 0.073908 | tw/D | 162.6842 | dimensionless | uniform_100_sample | PDF page 19 / API page 13 | KHe curves converge; the single visible common tail is reused for upper E' curves after their unique strokes end.
E_prime_ksi=2.0 | 93 | 0.074645 | tw/D | 153.7612 | dimensionless | uniform_100_sample | PDF page 19 / API page 13 | KHe curves converge; the single visible common tail is reused for upper E' curves after their unique strokes end.
E_prime_ksi=2.0 | 94 | 0.075382 | tw/D | 144.8381 | dimensionless | uniform_100_sample | PDF page 19 / API page 13 | KHe curves converge; the single visible common tail is reused for upper E' curves after their unique strokes end.
E_prime_ksi=2.0 | 95 | 0.076119 | tw/D | 135.915 | dimensionless | uniform_100_sample | PDF page 19 / API page 13 | KHe curves converge; the single visible common tail is reused for upper E' curves after their unique strokes end.
E_prime_ksi=2.0 | 96 | 0.076856 | tw/D | 127.087 | dimensionless | uniform_100_sample | PDF page 19 / API page 13 | KHe curves converge; the single visible common tail is reused for upper E' curves after their unique strokes end.
E_prime_ksi=2.0 | 97 | 0.077593 | tw/D | 118.479 | dimensionless | uniform_100_sample | PDF page 19 / API page 13 | KHe curves converge; the single visible common tail is reused for upper E' curves after their unique strokes end.
E_prime_ksi=2.0 | 98 | 0.07833 | tw/D | 109.8711 | dimensionless | uniform_100_sample | PDF page 19 / API page 13 | KHe curves converge; the single visible common tail is reused for upper E' curves after their unique strokes end.
E_prime_ksi=2.0 | 99 | 0.079067 | tw/D | 101.2631 | dimensionless | uniform_100_sample | PDF page 19 / API page 13 | KHe curves converge; the single visible common tail is reused for upper E' curves after their unique strokes end.
E_prime_ksi=2.0 | 100 | 0.079804 | tw/D | 92.6551 | dimensionless | uniform_100_sample | PDF page 19 / API page 13 | KHe curves converge; the single visible common tail is reused for upper E' curves after their unique strokes end.

## Fig04_Be
curve_name | sample_number | x_value | x_units | y_value | y_units | point_type | source_page | notes
soil_type=A | 1 | 0.12004 | H/Bd | 0.003856 | dimensionless | uniform_100_sample | PDF page 19 / API page 13
soil_type=A | 2 | 0.42323 | H/Bd | 0.125 | dimensionless | uniform_100_sample | PDF page 19 / API page 13
soil_type=A | 3 | 0.72641 | H/Bd | 0.23827 | dimensionless | uniform_100_sample | PDF page 19 / API page 13
soil_type=A | 4 | 1.0296 | H/Bd | 0.34414 | dimensionless | uniform_100_sample | PDF page 19 / API page 13
soil_type=A | 5 | 1.3328 | H/Bd | 0.44271 | dimensionless | uniform_100_sample | PDF page 19 / API page 13
soil_type=A | 6 | 1.636 | H/Bd | 0.53403 | dimensionless | uniform_100_sample | PDF page 19 / API page 13
soil_type=A | 7 | 1.9392 | H/Bd | 0.61805 | dimensionless | uniform_100_sample | PDF page 19 / API page 13
soil_type=A | 8 | 2.2423 | H/Bd | 0.70414 | dimensionless | uniform_100_sample | PDF page 19 / API page 13
soil_type=A | 9 | 2.5455 | H/Bd | 0.76982 | dimensionless | uniform_100_sample | PDF page 19 / API page 13
soil_type=A | 10 | 2.8487 | H/Bd | 0.82488 | dimensionless | uniform_100_sample | PDF page 19 / API page 13
soil_type=A | 11 | 3.1519 | H/Bd | 0.87274 | dimensionless | uniform_100_sample | PDF page 19 / API page 13
soil_type=A | 12 | 3.4551 | H/Bd | 0.91545 | dimensionless | uniform_100_sample | PDF page 19 / API page 13
soil_type=A | 13 | 3.7583 | H/Bd | 0.95416 | dimensionless | uniform_100_sample | PDF page 19 / API page 13
soil_type=A | 14 | 4.0615 | H/Bd | 0.98933 | dimensionless | uniform_100_sample | PDF page 19 / API page 13
soil_type=A | 15 | 4.3647 | H/Bd | 1.0212 | dimensionless | uniform_100_sample | PDF page 19 / API page 13
soil_type=A | 16 | 4.6678 | H/Bd | 1.0507 | dimensionless | uniform_100_sample | PDF page 19 / API page 13
soil_type=A | 17 | 4.971 | H/Bd | 1.0778 | dimensionless | uniform_100_sample | PDF page 19 / API page 13
soil_type=A | 18 | 5.2742 | H/Bd | 1.103 | dimensionless | uniform_100_sample | PDF page 19 / API page 13
soil_type=A | 19 | 5.5774 | H/Bd | 1.1265 | dimensionless | uniform_100_sample | PDF page 19 / API page 13
soil_type=A | 20 | 5.8806 | H/Bd | 1.1483 | dimensionless | uniform_100_sample | PDF page 19 / API page 13
soil_type=A | 21 | 6.1838 | H/Bd | 1.1685 | dimensionless | uniform_100_sample | PDF page 19 / API page 13
soil_type=A | 22 | 6.487 | H/Bd | 1.187 | dimensionless | uniform_100_sample | PDF page 19 / API page 13
soil_type=A | 23 | 6.7901 | H/Bd | 1.2041 | dimensionless | uniform_100_sample | PDF page 19 / API page 13
soil_type=A | 24 | 7.0933 | H/Bd | 1.2195 | dimensionless | uniform_100_sample | PDF page 19 / API page 13
soil_type=A | 25 | 7.3965 | H/Bd | 1.2338 | dimensionless | uniform_100_sample | PDF page 19 / API page 13
soil_type=A | 26 | 7.6997 | H/Bd | 1.2471 | dimensionless | uniform_100_sample | PDF page 19 / API page 13
soil_type=A | 27 | 8.0029 | H/Bd | 1.2594 | dimensionless | uniform_100_sample | PDF page 19 / API page 13
soil_type=A | 28 | 8.3061 | H/Bd | 1.2708 | dimensionless | uniform_100_sample | PDF page 19 / API page 13
soil_type=A | 29 | 8.6093 | H/Bd | 1.2813 | dimensionless | uniform_100_sample | PDF page 19 / API page 13
soil_type=A | 30 | 8.9124 | H/Bd | 1.291 | dimensionless | uniform_100_sample | PDF page 19 / API page 13
soil_type=A | 31 | 9.2156 | H/Bd | 1.3 | dimensionless | uniform_100_sample | PDF page 19 / API page 13
soil_type=A | 32 | 9.5188 | H/Bd | 1.3084 | dimensionless | uniform_100_sample | PDF page 19 / API page 13
soil_type=A | 33 | 9.822 | H/Bd | 1.3161 | dimensionless | uniform_100_sample | PDF page 19 / API page 13
soil_type=A | 34 | 10.1252 | H/Bd | 1.3232 | dimensionless | uniform_100_sample | PDF page 19 / API page 13
soil_type=A | 35 | 10.4284 | H/Bd | 1.3297 | dimensionless | uniform_100_sample | PDF page 19 / API page 13
soil_type=A | 36 | 10.7316 | H/Bd | 1.3355 | dimensionless | uniform_100_sample | PDF page 19 / API page 13
soil_type=A | 37 | 11.0348 | H/Bd | 1.3407 | dimensionless | uniform_100_sample | PDF page 19 / API page 13
soil_type=A | 38 | 11.3379 | H/Bd | 1.3452 | dimensionless | uniform_100_sample | PDF page 19 / API page 13
soil_type=A | 39 | 11.6411 | H/Bd | 1.3491 | dimensionless | uniform_100_sample | PDF page 19 / API page 13
soil_type=A | 40 | 11.9443 | H/Bd | 1.3524 | dimensionless | uniform_100_sample | PDF page 19 / API page 13
soil_type=A | 41 | 12.2475 | H/Bd | 1.3552 | dimensionless | uniform_100_sample | PDF page 19 / API page 13
soil_type=A | 42 | 12.5507 | H/Bd | 1.3574 | dimensionless | uniform_100_sample | PDF page 19 / API page 13
soil_type=A | 43 | 12.8539 | H/Bd | 1.359 | dimensionless | uniform_100_sample | PDF page 19 / API page 13
soil_type=A | 44 | 13.1571 | H/Bd | 1.3602 | dimensionless | uniform_100_sample | PDF page 19 / API page 13
soil_type=A | 45 | 13.4602 | H/Bd | 1.3608 | dimensionless | uniform_100_sample | PDF page 19 / API page 13
soil_type=A | 46 | 13.7634 | H/Bd | 1.3608 | dimensionless | uniform_100_sample | PDF page 19 / API page 13
soil_type=A | 47 | 14.0666 | H/Bd | 1.3608 | dimensionless | uniform_100_sample | PDF page 19 / API page 13
soil_type=A | 48 | 14.3698 | H/Bd | 1.3608 | dimensionless | uniform_100_sample | PDF page 19 / API page 13
soil_type=A | 49 | 14.673 | H/Bd | 1.3608 | dimensionless | uniform_100_sample | PDF page 19 / API page 13
soil_type=A | 50 | 14.9762 | H/Bd | 1.3608 | dimensionless | uniform_100_sample | PDF page 19 / API page 13
soil_type=A | 51 | 15.2794 | H/Bd | 1.3608 | dimensionless | uniform_100_sample | PDF page 19 / API page 13
soil_type=A | 52 | 15.5825 | H/Bd | 1.3608 | dimensionless | uniform_100_sample | PDF page 19 / API page 13
soil_type=A | 53 | 15.8857 | H/Bd | 1.3608 | dimensionless | uniform_100_sample | PDF page 19 / API page 13
soil_type=A | 54 | 16.1889 | H/Bd | 1.3608 | dimensionless | uniform_100_sample | PDF page 19 / API page 13
soil_type=A | 55 | 16.4921 | H/Bd | 1.3608 | dimensionless | uniform_100_sample | PDF page 19 / API page 13
soil_type=A | 56 | 16.7953 | H/Bd | 1.3608 | dimensionless | uniform_100_sample | PDF page 19 / API page 13
soil_type=A | 57 | 17.0985 | H/Bd | 1.3608 | dimensionless | uniform_100_sample | PDF page 19 / API page 13
soil_type=A | 58 | 17.4017 | H/Bd | 1.3608 | dimensionless | uniform_100_sample | PDF page 19 / API page 13
soil_type=A | 59 | 17.7049 | H/Bd | 1.3608 | dimensionless | uniform_100_sample | PDF page 19 / API page 13
soil_type=A | 60 | 18.008 | H/Bd | 1.3608 | dimensionless | uniform_100_sample | PDF page 19 / API page 13
soil_type=A | 61 | 18.3112 | H/Bd | 1.3608 | dimensionless | uniform_100_sample | PDF page 19 / API page 13
soil_type=A | 62 | 18.6144 | H/Bd | 1.3608 | dimensionless | uniform_100_sample | PDF page 19 / API page 13
soil_type=A | 63 | 18.9176 | H/Bd | 1.3608 | dimensionless | uniform_100_sample | PDF page 19 / API page 13
soil_type=A | 64 | 19.2208 | H/Bd | 1.3608 | dimensionless | uniform_100_sample | PDF page 19 / API page 13
soil_type=A | 65 | 19.524 | H/Bd | 1.3608 | dimensionless | uniform_100_sample | PDF page 19 / API page 13
soil_type=A | 66 | 19.8272 | H/Bd | 1.3608 | dimensionless | uniform_100_sample | PDF page 19 / API page 13
soil_type=A | 67 | 20.1303 | H/Bd | 1.3608 | dimensionless | uniform_100_sample | PDF page 19 / API page 13
soil_type=A | 68 | 20.4335 | H/Bd | 1.3608 | dimensionless | uniform_100_sample | PDF page 19 / API page 13
soil_type=A | 69 | 20.7367 | H/Bd | 1.3608 | dimensionless | uniform_100_sample | PDF page 19 / API page 13
soil_type=A | 70 | 21.0399 | H/Bd | 1.3608 | dimensionless | uniform_100_sample | PDF page 19 / API page 13
soil_type=A | 71 | 21.3431 | H/Bd | 1.3608 | dimensionless | uniform_100_sample | PDF page 19 / API page 13
soil_type=A | 72 | 21.6463 | H/Bd | 1.3608 | dimensionless | uniform_100_sample | PDF page 19 / API page 13
soil_type=A | 73 | 21.9495 | H/Bd | 1.3608 | dimensionless | uniform_100_sample | PDF page 19 / API page 13
soil_type=A | 74 | 22.2527 | H/Bd | 1.3608 | dimensionless | uniform_100_sample | PDF page 19 / API page 13
soil_type=A | 75 | 22.5558 | H/Bd | 1.3608 | dimensionless | uniform_100_sample | PDF page 19 / API page 13
soil_type=A | 76 | 22.859 | H/Bd | 1.3608 | dimensionless | uniform_100_sample | PDF page 19 / API page 13
soil_type=A | 77 | 23.1622 | H/Bd | 1.3608 | dimensionless | uniform_100_sample | PDF page 19 / API page 13
soil_type=A | 78 | 23.4654 | H/Bd | 1.3608 | dimensionless | uniform_100_sample | PDF page 19 / API page 13
soil_type=A | 79 | 23.7686 | H/Bd | 1.3608 | dimensionless | uniform_100_sample | PDF page 19 / API page 13
soil_type=A | 80 | 24.0718 | H/Bd | 1.3608 | dimensionless | uniform_100_sample | PDF page 19 / API page 13
soil_type=A | 81 | 24.375 | H/Bd | 1.3608 | dimensionless | uniform_100_sample | PDF page 19 / API page 13
soil_type=A | 82 | 24.6781 | H/Bd | 1.3608 | dimensionless | uniform_100_sample | PDF page 19 / API page 13
soil_type=A | 83 | 24.9813 | H/Bd | 1.3608 | dimensionless | uniform_100_sample | PDF page 19 / API page 13
soil_type=A | 84 | 25.2845 | H/Bd | 1.3608 | dimensionless | uniform_100_sample | PDF page 19 / API page 13
soil_type=A | 85 | 25.5877 | H/Bd | 1.3608 | dimensionless | uniform_100_sample | PDF page 19 / API page 13
soil_type=A | 86 | 25.8909 | H/Bd | 1.3608 | dimensionless | uniform_100_sample | PDF page 19 / API page 13
soil_type=A | 87 | 26.1941 | H/Bd | 1.3608 | dimensionless | uniform_100_sample | PDF page 19 / API page 13
soil_type=A | 88 | 26.4973 | H/Bd | 1.3608 | dimensionless | uniform_100_sample | PDF page 19 / API page 13
soil_type=A | 89 | 26.8004 | H/Bd | 1.3608 | dimensionless | uniform_100_sample | PDF page 19 / API page 13
soil_type=A | 90 | 27.1036 | H/Bd | 1.3608 | dimensionless | uniform_100_sample | PDF page 19 / API page 13
soil_type=A | 91 | 27.4068 | H/Bd | 1.3608 | dimensionless | uniform_100_sample | PDF page 19 / API page 13
soil_type=A | 92 | 27.71 | H/Bd | 1.3608 | dimensionless | uniform_100_sample | PDF page 19 / API page 13
soil_type=A | 93 | 28.0132 | H/Bd | 1.3608 | dimensionless | uniform_100_sample | PDF page 19 / API page 13
soil_type=A | 94 | 28.3164 | H/Bd | 1.3608 | dimensionless | uniform_100_sample | PDF page 19 / API page 13
soil_type=A | 95 | 28.6196 | H/Bd | 1.3608 | dimensionless | uniform_100_sample | PDF page 19 / API page 13
soil_type=A | 96 | 28.9228 | H/Bd | 1.3608 | dimensionless | uniform_100_sample | PDF page 19 / API page 13
soil_type=A | 97 | 29.2259 | H/Bd | 1.3608 | dimensionless | uniform_100_sample | PDF page 19 / API page 13
soil_type=A | 98 | 29.5291 | H/Bd | 1.3608 | dimensionless | uniform_100_sample | PDF page 19 / API page 13
soil_type=A | 99 | 29.8323 | H/Bd | 1.3608 | dimensionless | uniform_100_sample | PDF page 19 / API page 13
soil_type=A | 100 | 30.1355 | H/Bd | 1.3608 | dimensionless | uniform_100_sample | PDF page 19 / API page 13
soil_type=B | 1 | 0.16786 | H/Bd | 0.000746 | dimensionless | uniform_100_sample | PDF page 19 / API page 13
soil_type=B | 2 | 0.47008 | H/Bd | 0.1313 | dimensionless | uniform_100_sample | PDF page 19 / API page 13
soil_type=B | 3 | 0.77229 | H/Bd | 0.24894 | dimensionless | uniform_100_sample | PDF page 19 / API page 13
soil_type=B | 4 | 1.0745 | H/Bd | 0.35484 | dimensionless | uniform_100_sample | PDF page 19 / API page 13
soil_type=B | 5 | 1.3767 | H/Bd | 0.44912 | dimensionless | uniform_100_sample | PDF page 19 / API page 13
soil_type=B | 6 | 1.6789 | H/Bd | 0.54279 | dimensionless | uniform_100_sample | PDF page 19 / API page 13
soil_type=B | 7 | 1.9811 | H/Bd | 0.61766 | dimensionless | uniform_100_sample | PDF page 19 / API page 13
soil_type=B | 8 | 2.2834 | H/Bd | 0.67489 | dimensionless | uniform_100_sample | PDF page 19 / API page 13
soil_type=B | 9 | 2.5856 | H/Bd | 0.72351 | dimensionless | uniform_100_sample | PDF page 19 / API page 13
soil_type=B | 10 | 2.8878 | H/Bd | 0.76628 | dimensionless | uniform_100_sample | PDF page 19 / API page 13
soil_type=B | 11 | 3.19 | H/Bd | 0.80412 | dimensionless | uniform_100_sample | PDF page 19 / API page 13
soil_type=B | 12 | 3.4922 | H/Bd | 0.83779 | dimensionless | uniform_100_sample | PDF page 19 / API page 13
soil_type=B | 13 | 3.7944 | H/Bd | 0.86823 | dimensionless | uniform_100_sample | PDF page 19 / API page 13
soil_type=B | 14 | 4.0966 | H/Bd | 0.89587 | dimensionless | uniform_100_sample | PDF page 19 / API page 13
soil_type=B | 15 | 4.3989 | H/Bd | 0.92095 | dimensionless | uniform_100_sample | PDF page 19 / API page 13
soil_type=B | 16 | 4.7011 | H/Bd | 0.94408 | dimensionless | uniform_100_sample | PDF page 19 / API page 13
soil_type=B | 17 | 5.0033 | H/Bd | 0.96535 | dimensionless | uniform_100_sample | PDF page 19 / API page 13
soil_type=B | 18 | 5.3055 | H/Bd | 0.98496 | dimensionless | uniform_100_sample | PDF page 19 / API page 13
soil_type=B | 19 | 5.6077 | H/Bd | 1.0031 | dimensionless | uniform_100_sample | PDF page 19 / API page 13
soil_type=B | 20 | 5.9099 | H/Bd | 1.0199 | dimensionless | uniform_100_sample | PDF page 19 / API page 13
soil_type=B | 21 | 6.2121 | H/Bd | 1.0353 | dimensionless | uniform_100_sample | PDF page 19 / API page 13
soil_type=B | 22 | 6.5143 | H/Bd | 1.0495 | dimensionless | uniform_100_sample | PDF page 19 / API page 13
soil_type=B | 23 | 6.8166 | H/Bd | 1.0626 | dimensionless | uniform_100_sample | PDF page 19 / API page 13
soil_type=B | 24 | 7.1188 | H/Bd | 1.0747 | dimensionless | uniform_100_sample | PDF page 19 / API page 13
soil_type=B | 25 | 7.421 | H/Bd | 1.0858 | dimensionless | uniform_100_sample | PDF page 19 / API page 13
soil_type=B | 26 | 7.7232 | H/Bd | 1.0961 | dimensionless | uniform_100_sample | PDF page 19 / API page 13
soil_type=B | 27 | 8.0254 | H/Bd | 1.1056 | dimensionless | uniform_100_sample | PDF page 19 / API page 13
soil_type=B | 28 | 8.3276 | H/Bd | 1.1143 | dimensionless | uniform_100_sample | PDF page 19 / API page 13
soil_type=B | 29 | 8.6298 | H/Bd | 1.1222 | dimensionless | uniform_100_sample | PDF page 19 / API page 13
soil_type=B | 30 | 8.9321 | H/Bd | 1.1294 | dimensionless | uniform_100_sample | PDF page 19 / API page 13
soil_type=B | 31 | 9.2343 | H/Bd | 1.136 | dimensionless | uniform_100_sample | PDF page 19 / API page 13
soil_type=B | 32 | 9.5365 | H/Bd | 1.1418 | dimensionless | uniform_100_sample | PDF page 19 / API page 13
soil_type=B | 33 | 9.8387 | H/Bd | 1.147 | dimensionless | uniform_100_sample | PDF page 19 / API page 13
soil_type=B | 34 | 10.1409 | H/Bd | 1.1517 | dimensionless | uniform_100_sample | PDF page 19 / API page 13
soil_type=B | 35 | 10.4431 | H/Bd | 1.1559 | dimensionless | uniform_100_sample | PDF page 19 / API page 13
soil_type=B | 36 | 10.7453 | H/Bd | 1.1594 | dimensionless | uniform_100_sample | PDF page 19 / API page 13
soil_type=B | 37 | 11.0475 | H/Bd | 1.1624 | dimensionless | uniform_100_sample | PDF page 19 / API page 13
soil_type=B | 38 | 11.3498 | H/Bd | 1.1649 | dimensionless | uniform_100_sample | PDF page 19 / API page 13
soil_type=B | 39 | 11.652 | H/Bd | 1.1669 | dimensionless | uniform_100_sample | PDF page 19 / API page 13
soil_type=B | 40 | 11.9542 | H/Bd | 1.1683 | dimensionless | uniform_100_sample | PDF page 19 / API page 13
soil_type=B | 41 | 12.2564 | H/Bd | 1.1693 | dimensionless | uniform_100_sample | PDF page 19 / API page 13
soil_type=B | 42 | 12.5586 | H/Bd | 1.1698 | dimensionless | uniform_100_sample | PDF page 19 / API page 13
soil_type=B | 43 | 12.8608 | H/Bd | 1.1698 | dimensionless | uniform_100_sample | PDF page 19 / API page 13
soil_type=B | 44 | 13.163 | H/Bd | 1.1696 | dimensionless | uniform_100_sample | PDF page 19 / API page 13
soil_type=B | 45 | 13.4653 | H/Bd | 1.1696 | dimensionless | uniform_100_sample | PDF page 19 / API page 13
soil_type=B | 46 | 13.7675 | H/Bd | 1.1696 | dimensionless | uniform_100_sample | PDF page 19 / API page 13
soil_type=B | 47 | 14.0697 | H/Bd | 1.1696 | dimensionless | uniform_100_sample | PDF page 19 / API page 13
soil_type=B | 48 | 14.3719 | H/Bd | 1.1696 | dimensionless | uniform_100_sample | PDF page 19 / API page 13
soil_type=B | 49 | 14.6741 | H/Bd | 1.1696 | dimensionless | uniform_100_sample | PDF page 19 / API page 13
soil_type=B | 50 | 14.9763 | H/Bd | 1.1696 | dimensionless | uniform_100_sample | PDF page 19 / API page 13
soil_type=B | 51 | 15.2785 | H/Bd | 1.1696 | dimensionless | uniform_100_sample | PDF page 19 / API page 13
soil_type=B | 52 | 15.5808 | H/Bd | 1.1696 | dimensionless | uniform_100_sample | PDF page 19 / API page 13
soil_type=B | 53 | 15.883 | H/Bd | 1.1696 | dimensionless | uniform_100_sample | PDF page 19 / API page 13
soil_type=B | 54 | 16.1852 | H/Bd | 1.1696 | dimensionless | uniform_100_sample | PDF page 19 / API page 13
soil_type=B | 55 | 16.4874 | H/Bd | 1.1696 | dimensionless | uniform_100_sample | PDF page 19 / API page 13
soil_type=B | 56 | 16.7896 | H/Bd | 1.1696 | dimensionless | uniform_100_sample | PDF page 19 / API page 13
soil_type=B | 57 | 17.0918 | H/Bd | 1.1696 | dimensionless | uniform_100_sample | PDF page 19 / API page 13
soil_type=B | 58 | 17.394 | H/Bd | 1.1696 | dimensionless | uniform_100_sample | PDF page 19 / API page 13
soil_type=B | 59 | 17.6962 | H/Bd | 1.1696 | dimensionless | uniform_100_sample | PDF page 19 / API page 13
soil_type=B | 60 | 17.9985 | H/Bd | 1.1696 | dimensionless | uniform_100_sample | PDF page 19 / API page 13
soil_type=B | 61 | 18.3007 | H/Bd | 1.1696 | dimensionless | uniform_100_sample | PDF page 19 / API page 13
soil_type=B | 62 | 18.6029 | H/Bd | 1.1696 | dimensionless | uniform_100_sample | PDF page 19 / API page 13
soil_type=B | 63 | 18.9051 | H/Bd | 1.1696 | dimensionless | uniform_100_sample | PDF page 19 / API page 13
soil_type=B | 64 | 19.2073 | H/Bd | 1.1696 | dimensionless | uniform_100_sample | PDF page 19 / API page 13
soil_type=B | 65 | 19.5095 | H/Bd | 1.1696 | dimensionless | uniform_100_sample | PDF page 19 / API page 13
soil_type=B | 66 | 19.8117 | H/Bd | 1.1696 | dimensionless | uniform_100_sample | PDF page 19 / API page 13
soil_type=B | 67 | 20.114 | H/Bd | 1.1696 | dimensionless | uniform_100_sample | PDF page 19 / API page 13
soil_type=B | 68 | 20.4162 | H/Bd | 1.1696 | dimensionless | uniform_100_sample | PDF page 19 / API page 13
soil_type=B | 69 | 20.7184 | H/Bd | 1.1696 | dimensionless | uniform_100_sample | PDF page 19 / API page 13
soil_type=B | 70 | 21.0206 | H/Bd | 1.1696 | dimensionless | uniform_100_sample | PDF page 19 / API page 13
soil_type=B | 71 | 21.3228 | H/Bd | 1.1696 | dimensionless | uniform_100_sample | PDF page 19 / API page 13
soil_type=B | 72 | 21.625 | H/Bd | 1.1696 | dimensionless | uniform_100_sample | PDF page 19 / API page 13
soil_type=B | 73 | 21.9272 | H/Bd | 1.1696 | dimensionless | uniform_100_sample | PDF page 19 / API page 13
soil_type=B | 74 | 22.2295 | H/Bd | 1.1696 | dimensionless | uniform_100_sample | PDF page 19 / API page 13
soil_type=B | 75 | 22.5317 | H/Bd | 1.1696 | dimensionless | uniform_100_sample | PDF page 19 / API page 13
soil_type=B | 76 | 22.8339 | H/Bd | 1.1696 | dimensionless | uniform_100_sample | PDF page 19 / API page 13
soil_type=B | 77 | 23.1361 | H/Bd | 1.1696 | dimensionless | uniform_100_sample | PDF page 19 / API page 13
soil_type=B | 78 | 23.4383 | H/Bd | 1.1696 | dimensionless | uniform_100_sample | PDF page 19 / API page 13
soil_type=B | 79 | 23.7405 | H/Bd | 1.1696 | dimensionless | uniform_100_sample | PDF page 19 / API page 13
soil_type=B | 80 | 24.0427 | H/Bd | 1.1696 | dimensionless | uniform_100_sample | PDF page 19 / API page 13
soil_type=B | 81 | 24.3449 | H/Bd | 1.1696 | dimensionless | uniform_100_sample | PDF page 19 / API page 13
soil_type=B | 82 | 24.6472 | H/Bd | 1.1696 | dimensionless | uniform_100_sample | PDF page 19 / API page 13
soil_type=B | 83 | 24.9494 | H/Bd | 1.1696 | dimensionless | uniform_100_sample | PDF page 19 / API page 13
soil_type=B | 84 | 25.2516 | H/Bd | 1.1696 | dimensionless | uniform_100_sample | PDF page 19 / API page 13
soil_type=B | 85 | 25.5538 | H/Bd | 1.1696 | dimensionless | uniform_100_sample | PDF page 19 / API page 13
soil_type=B | 86 | 25.856 | H/Bd | 1.1696 | dimensionless | uniform_100_sample | PDF page 19 / API page 13
soil_type=B | 87 | 26.1582 | H/Bd | 1.1696 | dimensionless | uniform_100_sample | PDF page 19 / API page 13
soil_type=B | 88 | 26.4604 | H/Bd | 1.1696 | dimensionless | uniform_100_sample | PDF page 19 / API page 13
soil_type=B | 89 | 26.7627 | H/Bd | 1.1696 | dimensionless | uniform_100_sample | PDF page 19 / API page 13
soil_type=B | 90 | 27.0649 | H/Bd | 1.1696 | dimensionless | uniform_100_sample | PDF page 19 / API page 13
soil_type=B | 91 | 27.3671 | H/Bd | 1.1696 | dimensionless | uniform_100_sample | PDF page 19 / API page 13
soil_type=B | 92 | 27.6693 | H/Bd | 1.1696 | dimensionless | uniform_100_sample | PDF page 19 / API page 13
soil_type=B | 93 | 27.9715 | H/Bd | 1.1696 | dimensionless | uniform_100_sample | PDF page 19 / API page 13
soil_type=B | 94 | 28.2737 | H/Bd | 1.1696 | dimensionless | uniform_100_sample | PDF page 19 / API page 13
soil_type=B | 95 | 28.5759 | H/Bd | 1.1696 | dimensionless | uniform_100_sample | PDF page 19 / API page 13
soil_type=B | 96 | 28.8781 | H/Bd | 1.1696 | dimensionless | uniform_100_sample | PDF page 19 / API page 13
soil_type=B | 97 | 29.1804 | H/Bd | 1.1696 | dimensionless | uniform_100_sample | PDF page 19 / API page 13
soil_type=B | 98 | 29.4826 | H/Bd | 1.1696 | dimensionless | uniform_100_sample | PDF page 19 / API page 13
soil_type=B | 99 | 29.7848 | H/Bd | 1.1696 | dimensionless | uniform_100_sample | PDF page 19 / API page 13
soil_type=B | 100 | 30.087 | H/Bd | 1.1696 | dimensionless | uniform_100_sample | PDF page 19 / API page 13

## Fig05_Ee
curve_name | sample_number | x_value | x_units | y_value | y_units | point_type | source_page | notes
Ee | 1 | 1.0002 | Bd/D | 0.83014 | dimensionless | uniform_100_sample | PDF page 20 / API page 14
Ee | 2 | 1.0032 | Bd/D | 0.83471 | dimensionless | uniform_100_sample | PDF page 20 / API page 14
Ee | 3 | 1.0062 | Bd/D | 0.83929 | dimensionless | uniform_100_sample | PDF page 20 / API page 14
Ee | 4 | 1.0092 | Bd/D | 0.84388 | dimensionless | uniform_100_sample | PDF page 20 / API page 14
Ee | 5 | 1.0123 | Bd/D | 0.84849 | dimensionless | uniform_100_sample | PDF page 20 / API page 14
Ee | 6 | 1.0153 | Bd/D | 0.85312 | dimensionless | uniform_100_sample | PDF page 20 / API page 14
Ee | 7 | 1.0183 | Bd/D | 0.85776 | dimensionless | uniform_100_sample | PDF page 20 / API page 14
Ee | 8 | 1.0213 | Bd/D | 0.86242 | dimensionless | uniform_100_sample | PDF page 20 / API page 14
Ee | 9 | 1.0243 | Bd/D | 0.86709 | dimensionless | uniform_100_sample | PDF page 20 / API page 14
Ee | 10 | 1.0273 | Bd/D | 0.87179 | dimensionless | uniform_100_sample | PDF page 20 / API page 14
Ee | 11 | 1.0304 | Bd/D | 0.87649 | dimensionless | uniform_100_sample | PDF page 20 / API page 14
Ee | 12 | 1.0334 | Bd/D | 0.88122 | dimensionless | uniform_100_sample | PDF page 20 / API page 14
Ee | 13 | 1.0364 | Bd/D | 0.88595 | dimensionless | uniform_100_sample | PDF page 20 / API page 14
Ee | 14 | 1.0394 | Bd/D | 0.89071 | dimensionless | uniform_100_sample | PDF page 20 / API page 14
Ee | 15 | 1.0424 | Bd/D | 0.89548 | dimensionless | uniform_100_sample | PDF page 20 / API page 14
Ee | 16 | 1.0454 | Bd/D | 0.90027 | dimensionless | uniform_100_sample | PDF page 20 / API page 14
Ee | 17 | 1.0485 | Bd/D | 0.9051 | dimensionless | uniform_100_sample | PDF page 20 / API page 14
Ee | 18 | 1.0515 | Bd/D | 0.90999 | dimensionless | uniform_100_sample | PDF page 20 / API page 14
Ee | 19 | 1.0545 | Bd/D | 0.91512 | dimensionless | uniform_100_sample | PDF page 20 / API page 14
Ee | 20 | 1.0575 | Bd/D | 0.9202 | dimensionless | uniform_100_sample | PDF page 20 / API page 14
Ee | 21 | 1.0605 | Bd/D | 0.9253 | dimensionless | uniform_100_sample | PDF page 20 / API page 14
Ee | 22 | 1.0635 | Bd/D | 0.93042 | dimensionless | uniform_100_sample | PDF page 20 / API page 14
Ee | 23 | 1.0666 | Bd/D | 0.93556 | dimensionless | uniform_100_sample | PDF page 20 / API page 14
Ee | 24 | 1.0696 | Bd/D | 0.94071 | dimensionless | uniform_100_sample | PDF page 20 / API page 14
Ee | 25 | 1.0726 | Bd/D | 0.94588 | dimensionless | uniform_100_sample | PDF page 20 / API page 14
Ee | 26 | 1.0756 | Bd/D | 0.95108 | dimensionless | uniform_100_sample | PDF page 20 / API page 14
Ee | 27 | 1.0786 | Bd/D | 0.95628 | dimensionless | uniform_100_sample | PDF page 20 / API page 14
Ee | 28 | 1.0816 | Bd/D | 0.96151 | dimensionless | uniform_100_sample | PDF page 20 / API page 14
Ee | 29 | 1.0847 | Bd/D | 0.96675 | dimensionless | uniform_100_sample | PDF page 20 / API page 14
Ee | 30 | 1.0877 | Bd/D | 0.97201 | dimensionless | uniform_100_sample | PDF page 20 / API page 14
Ee | 31 | 1.0907 | Bd/D | 0.9773 | dimensionless | uniform_100_sample | PDF page 20 / API page 14
Ee | 32 | 1.0937 | Bd/D | 0.98259 | dimensionless | uniform_100_sample | PDF page 20 / API page 14
Ee | 33 | 1.0967 | Bd/D | 0.98791 | dimensionless | uniform_100_sample | PDF page 20 / API page 14
Ee | 34 | 1.0997 | Bd/D | 0.99326 | dimensionless | uniform_100_sample | PDF page 20 / API page 14
Ee | 35 | 1.1028 | Bd/D | 0.99869 | dimensionless | uniform_100_sample | PDF page 20 / API page 14
Ee | 36 | 1.1058 | Bd/D | 1.0042 | dimensionless | uniform_100_sample | PDF page 20 / API page 14
Ee | 37 | 1.1088 | Bd/D | 1.0097 | dimensionless | uniform_100_sample | PDF page 20 / API page 14
Ee | 38 | 1.1118 | Bd/D | 1.0153 | dimensionless | uniform_100_sample | PDF page 20 / API page 14
Ee | 39 | 1.1148 | Bd/D | 1.0208 | dimensionless | uniform_100_sample | PDF page 20 / API page 14
Ee | 40 | 1.1178 | Bd/D | 1.0264 | dimensionless | uniform_100_sample | PDF page 20 / API page 14
Ee | 41 | 1.1209 | Bd/D | 1.032 | dimensionless | uniform_100_sample | PDF page 20 / API page 14
Ee | 42 | 1.1239 | Bd/D | 1.0376 | dimensionless | uniform_100_sample | PDF page 20 / API page 14
Ee | 43 | 1.1269 | Bd/D | 1.0432 | dimensionless | uniform_100_sample | PDF page 20 / API page 14
Ee | 44 | 1.1299 | Bd/D | 1.0489 | dimensionless | uniform_100_sample | PDF page 20 / API page 14
Ee | 45 | 1.1329 | Bd/D | 1.0546 | dimensionless | uniform_100_sample | PDF page 20 / API page 14
Ee | 46 | 1.1359 | Bd/D | 1.0603 | dimensionless | uniform_100_sample | PDF page 20 / API page 14
Ee | 47 | 1.139 | Bd/D | 1.066 | dimensionless | uniform_100_sample | PDF page 20 / API page 14
Ee | 48 | 1.142 | Bd/D | 1.0717 | dimensionless | uniform_100_sample | PDF page 20 / API page 14
Ee | 49 | 1.145 | Bd/D | 1.0775 | dimensionless | uniform_100_sample | PDF page 20 / API page 14
Ee | 50 | 1.148 | Bd/D | 1.0832 | dimensionless | uniform_100_sample | PDF page 20 / API page 14
Ee | 51 | 1.151 | Bd/D | 1.089 | dimensionless | uniform_100_sample | PDF page 20 / API page 14
Ee | 52 | 1.154 | Bd/D | 1.0948 | dimensionless | uniform_100_sample | PDF page 20 / API page 14
Ee | 53 | 1.1571 | Bd/D | 1.1007 | dimensionless | uniform_100_sample | PDF page 20 / API page 14
Ee | 54 | 1.1601 | Bd/D | 1.1067 | dimensionless | uniform_100_sample | PDF page 20 / API page 14
Ee | 55 | 1.1631 | Bd/D | 1.1127 | dimensionless | uniform_100_sample | PDF page 20 / API page 14
Ee | 56 | 1.1661 | Bd/D | 1.1188 | dimensionless | uniform_100_sample | PDF page 20 / API page 14
Ee | 57 | 1.1691 | Bd/D | 1.1248 | dimensionless | uniform_100_sample | PDF page 20 / API page 14
Ee | 58 | 1.1721 | Bd/D | 1.1309 | dimensionless | uniform_100_sample | PDF page 20 / API page 14
Ee | 59 | 1.1752 | Bd/D | 1.137 | dimensionless | uniform_100_sample | PDF page 20 / API page 14
Ee | 60 | 1.1782 | Bd/D | 1.1431 | dimensionless | uniform_100_sample | PDF page 20 / API page 14
Ee | 61 | 1.1812 | Bd/D | 1.1493 | dimensionless | uniform_100_sample | PDF page 20 / API page 14
Ee | 62 | 1.1842 | Bd/D | 1.1555 | dimensionless | uniform_100_sample | PDF page 20 / API page 14
Ee | 63 | 1.1872 | Bd/D | 1.1616 | dimensionless | uniform_100_sample | PDF page 20 / API page 14
Ee | 64 | 1.1902 | Bd/D | 1.1679 | dimensionless | uniform_100_sample | PDF page 20 / API page 14
Ee | 65 | 1.1932 | Bd/D | 1.1741 | dimensionless | uniform_100_sample | PDF page 20 / API page 14
Ee | 66 | 1.1963 | Bd/D | 1.1804 | dimensionless | uniform_100_sample | PDF page 20 / API page 14
Ee | 67 | 1.1993 | Bd/D | 1.1867 | dimensionless | uniform_100_sample | PDF page 20 / API page 14
Ee | 68 | 1.2023 | Bd/D | 1.1929 | dimensionless | uniform_100_sample | PDF page 20 / API page 14
Ee | 69 | 1.2053 | Bd/D | 1.1991 | dimensionless | uniform_100_sample | PDF page 20 / API page 14
Ee | 70 | 1.2083 | Bd/D | 1.2052 | dimensionless | uniform_100_sample | PDF page 20 / API page 14
Ee | 71 | 1.2113 | Bd/D | 1.2114 | dimensionless | uniform_100_sample | PDF page 20 / API page 14
Ee | 72 | 1.2144 | Bd/D | 1.2176 | dimensionless | uniform_100_sample | PDF page 20 / API page 14
Ee | 73 | 1.2174 | Bd/D | 1.2238 | dimensionless | uniform_100_sample | PDF page 20 / API page 14
Ee | 74 | 1.2204 | Bd/D | 1.23 | dimensionless | uniform_100_sample | PDF page 20 / API page 14
Ee | 75 | 1.2234 | Bd/D | 1.2363 | dimensionless | uniform_100_sample | PDF page 20 / API page 14
Ee | 76 | 1.2264 | Bd/D | 1.2426 | dimensionless | uniform_100_sample | PDF page 20 / API page 14
Ee | 77 | 1.2294 | Bd/D | 1.2489 | dimensionless | uniform_100_sample | PDF page 20 / API page 14
Ee | 78 | 1.2325 | Bd/D | 1.2552 | dimensionless | uniform_100_sample | PDF page 20 / API page 14
Ee | 79 | 1.2355 | Bd/D | 1.2616 | dimensionless | uniform_100_sample | PDF page 20 / API page 14
Ee | 80 | 1.2385 | Bd/D | 1.2679 | dimensionless | uniform_100_sample | PDF page 20 / API page 14
Ee | 81 | 1.2415 | Bd/D | 1.2743 | dimensionless | uniform_100_sample | PDF page 20 / API page 14
Ee | 82 | 1.2445 | Bd/D | 1.2808 | dimensionless | uniform_100_sample | PDF page 20 / API page 14
Ee | 83 | 1.2475 | Bd/D | 1.2872 | dimensionless | uniform_100_sample | PDF page 20 / API page 14
Ee | 84 | 1.2506 | Bd/D | 1.2937 | dimensionless | uniform_100_sample | PDF page 20 / API page 14
Ee | 85 | 1.2536 | Bd/D | 1.2998 | dimensionless | uniform_100_sample | PDF page 20 / API page 14
Ee | 86 | 1.2566 | Bd/D | 1.3061 | dimensionless | uniform_100_sample | PDF page 20 / API page 14
Ee | 87 | 1.2596 | Bd/D | 1.3124 | dimensionless | uniform_100_sample | PDF page 20 / API page 14
Ee | 88 | 1.2626 | Bd/D | 1.3188 | dimensionless | uniform_100_sample | PDF page 20 / API page 14
Ee | 89 | 1.2656 | Bd/D | 1.3252 | dimensionless | uniform_100_sample | PDF page 20 / API page 14
Ee | 90 | 1.2687 | Bd/D | 1.3316 | dimensionless | uniform_100_sample | PDF page 20 / API page 14
Ee | 91 | 1.2717 | Bd/D | 1.3381 | dimensionless | uniform_100_sample | PDF page 20 / API page 14
Ee | 92 | 1.2747 | Bd/D | 1.3445 | dimensionless | uniform_100_sample | PDF page 20 / API page 14
Ee | 93 | 1.2777 | Bd/D | 1.3511 | dimensionless | uniform_100_sample | PDF page 20 / API page 14
Ee | 94 | 1.2807 | Bd/D | 1.3576 | dimensionless | uniform_100_sample | PDF page 20 / API page 14
Ee | 95 | 1.2837 | Bd/D | 1.3642 | dimensionless | uniform_100_sample | PDF page 20 / API page 14
Ee | 96 | 1.2868 | Bd/D | 1.3709 | dimensionless | uniform_100_sample | PDF page 20 / API page 14
Ee | 97 | 1.2898 | Bd/D | 1.3775 | dimensionless | uniform_100_sample | PDF page 20 / API page 14
Ee | 98 | 1.2928 | Bd/D | 1.3843 | dimensionless | uniform_100_sample | PDF page 20 / API page 14
Ee | 99 | 1.2958 | Bd/D | 1.3911 | dimensionless | uniform_100_sample | PDF page 20 / API page 14
Ee | 100 | 1.2988 | Bd/D | 1.398 | dimensionless | uniform_100_sample | PDF page 20 / API page 14

## Fig07_Fi
curve_name | sample_number | x_value | x_units | y_value | y_units | point_type | source_page | notes
crossing=highway | 1 | 0.05161 | ft | 1.5026 | dimensionless | uniform_100_sample | PDF page 22 / API page 16 | Graph plots Fi on the horizontal axis and depth on the vertical axis; CSV normalizes x as depth H.
crossing=highway | 2 | 0.27047 | ft | 1.5026 | dimensionless | uniform_100_sample | PDF page 22 / API page 16 | Graph plots Fi on the horizontal axis and depth on the vertical axis; CSV normalizes x as depth H.
crossing=highway | 3 | 0.48933 | ft | 1.5026 | dimensionless | uniform_100_sample | PDF page 22 / API page 16 | Graph plots Fi on the horizontal axis and depth on the vertical axis; CSV normalizes x as depth H.
crossing=highway | 4 | 0.7082 | ft | 1.5026 | dimensionless | uniform_100_sample | PDF page 22 / API page 16 | Graph plots Fi on the horizontal axis and depth on the vertical axis; CSV normalizes x as depth H.
crossing=highway | 5 | 0.92706 | ft | 1.5026 | dimensionless | uniform_100_sample | PDF page 22 / API page 16 | Graph plots Fi on the horizontal axis and depth on the vertical axis; CSV normalizes x as depth H.
crossing=highway | 6 | 1.1459 | ft | 1.5026 | dimensionless | uniform_100_sample | PDF page 22 / API page 16 | Graph plots Fi on the horizontal axis and depth on the vertical axis; CSV normalizes x as depth H.
crossing=highway | 7 | 1.3648 | ft | 1.5026 | dimensionless | uniform_100_sample | PDF page 22 / API page 16 | Graph plots Fi on the horizontal axis and depth on the vertical axis; CSV normalizes x as depth H.
crossing=highway | 8 | 1.5836 | ft | 1.5026 | dimensionless | uniform_100_sample | PDF page 22 / API page 16 | Graph plots Fi on the horizontal axis and depth on the vertical axis; CSV normalizes x as depth H.
crossing=highway | 9 | 1.8025 | ft | 1.5026 | dimensionless | uniform_100_sample | PDF page 22 / API page 16 | Graph plots Fi on the horizontal axis and depth on the vertical axis; CSV normalizes x as depth H.
crossing=highway | 10 | 2.0214 | ft | 1.5026 | dimensionless | uniform_100_sample | PDF page 22 / API page 16 | Graph plots Fi on the horizontal axis and depth on the vertical axis; CSV normalizes x as depth H.
crossing=highway | 11 | 2.2402 | ft | 1.5026 | dimensionless | uniform_100_sample | PDF page 22 / API page 16 | Graph plots Fi on the horizontal axis and depth on the vertical axis; CSV normalizes x as depth H.
crossing=highway | 12 | 2.4591 | ft | 1.5026 | dimensionless | uniform_100_sample | PDF page 22 / API page 16 | Graph plots Fi on the horizontal axis and depth on the vertical axis; CSV normalizes x as depth H.
crossing=highway | 13 | 2.6779 | ft | 1.5026 | dimensionless | uniform_100_sample | PDF page 22 / API page 16 | Graph plots Fi on the horizontal axis and depth on the vertical axis; CSV normalizes x as depth H.
crossing=highway | 14 | 2.8968 | ft | 1.5026 | dimensionless | uniform_100_sample | PDF page 22 / API page 16 | Graph plots Fi on the horizontal axis and depth on the vertical axis; CSV normalizes x as depth H.
crossing=highway | 15 | 3.1157 | ft | 1.5026 | dimensionless | uniform_100_sample | PDF page 22 / API page 16 | Graph plots Fi on the horizontal axis and depth on the vertical axis; CSV normalizes x as depth H.
crossing=highway | 16 | 3.3345 | ft | 1.5026 | dimensionless | uniform_100_sample | PDF page 22 / API page 16 | Graph plots Fi on the horizontal axis and depth on the vertical axis; CSV normalizes x as depth H.
crossing=highway | 17 | 3.5534 | ft | 1.5026 | dimensionless | uniform_100_sample | PDF page 22 / API page 16 | Graph plots Fi on the horizontal axis and depth on the vertical axis; CSV normalizes x as depth H.
crossing=highway | 18 | 3.7723 | ft | 1.5026 | dimensionless | uniform_100_sample | PDF page 22 / API page 16 | Graph plots Fi on the horizontal axis and depth on the vertical axis; CSV normalizes x as depth H.
crossing=highway | 19 | 3.9911 | ft | 1.5026 | dimensionless | uniform_100_sample | PDF page 22 / API page 16 | Graph plots Fi on the horizontal axis and depth on the vertical axis; CSV normalizes x as depth H.
crossing=highway | 20 | 4.21 | ft | 1.5026 | dimensionless | uniform_100_sample | PDF page 22 / API page 16 | Graph plots Fi on the horizontal axis and depth on the vertical axis; CSV normalizes x as depth H.
crossing=highway | 21 | 4.4288 | ft | 1.5026 | dimensionless | uniform_100_sample | PDF page 22 / API page 16 | Graph plots Fi on the horizontal axis and depth on the vertical axis; CSV normalizes x as depth H.
crossing=highway | 22 | 4.6477 | ft | 1.5026 | dimensionless | uniform_100_sample | PDF page 22 / API page 16 | Graph plots Fi on the horizontal axis and depth on the vertical axis; CSV normalizes x as depth H.
crossing=highway | 23 | 4.8666 | ft | 1.5026 | dimensionless | uniform_100_sample | PDF page 22 / API page 16 | Graph plots Fi on the horizontal axis and depth on the vertical axis; CSV normalizes x as depth H.
crossing=highway | 24 | 5.0854 | ft | 1.5026 | dimensionless | uniform_100_sample | PDF page 22 / API page 16 | Graph plots Fi on the horizontal axis and depth on the vertical axis; CSV normalizes x as depth H.
crossing=highway | 25 | 5.3043 | ft | 1.5013 | dimensionless | uniform_100_sample | PDF page 22 / API page 16 | Graph plots Fi on the horizontal axis and depth on the vertical axis; CSV normalizes x as depth H.
crossing=highway | 26 | 5.5231 | ft | 1.4947 | dimensionless | uniform_100_sample | PDF page 22 / API page 16 | Graph plots Fi on the horizontal axis and depth on the vertical axis; CSV normalizes x as depth H.
crossing=highway | 27 | 5.742 | ft | 1.4881 | dimensionless | uniform_100_sample | PDF page 22 / API page 16 | Graph plots Fi on the horizontal axis and depth on the vertical axis; CSV normalizes x as depth H.
crossing=highway | 28 | 5.9609 | ft | 1.4815 | dimensionless | uniform_100_sample | PDF page 22 / API page 16 | Graph plots Fi on the horizontal axis and depth on the vertical axis; CSV normalizes x as depth H.
crossing=highway | 29 | 6.1797 | ft | 1.475 | dimensionless | uniform_100_sample | PDF page 22 / API page 16 | Graph plots Fi on the horizontal axis and depth on the vertical axis; CSV normalizes x as depth H.
crossing=highway | 30 | 6.3986 | ft | 1.4684 | dimensionless | uniform_100_sample | PDF page 22 / API page 16 | Graph plots Fi on the horizontal axis and depth on the vertical axis; CSV normalizes x as depth H.
crossing=highway | 31 | 6.6175 | ft | 1.4618 | dimensionless | uniform_100_sample | PDF page 22 / API page 16 | Graph plots Fi on the horizontal axis and depth on the vertical axis; CSV normalizes x as depth H.
crossing=highway | 32 | 6.8363 | ft | 1.4552 | dimensionless | uniform_100_sample | PDF page 22 / API page 16 | Graph plots Fi on the horizontal axis and depth on the vertical axis; CSV normalizes x as depth H.
crossing=highway | 33 | 7.0552 | ft | 1.4486 | dimensionless | uniform_100_sample | PDF page 22 / API page 16 | Graph plots Fi on the horizontal axis and depth on the vertical axis; CSV normalizes x as depth H.
crossing=highway | 34 | 7.274 | ft | 1.442 | dimensionless | uniform_100_sample | PDF page 22 / API page 16 | Graph plots Fi on the horizontal axis and depth on the vertical axis; CSV normalizes x as depth H.
crossing=highway | 35 | 7.4929 | ft | 1.4354 | dimensionless | uniform_100_sample | PDF page 22 / API page 16 | Graph plots Fi on the horizontal axis and depth on the vertical axis; CSV normalizes x as depth H.
crossing=highway | 36 | 7.7118 | ft | 1.4288 | dimensionless | uniform_100_sample | PDF page 22 / API page 16 | Graph plots Fi on the horizontal axis and depth on the vertical axis; CSV normalizes x as depth H.
crossing=highway | 37 | 7.9306 | ft | 1.4222 | dimensionless | uniform_100_sample | PDF page 22 / API page 16 | Graph plots Fi on the horizontal axis and depth on the vertical axis; CSV normalizes x as depth H.
crossing=highway | 38 | 8.1495 | ft | 1.4156 | dimensionless | uniform_100_sample | PDF page 22 / API page 16 | Graph plots Fi on the horizontal axis and depth on the vertical axis; CSV normalizes x as depth H.
crossing=highway | 39 | 8.3683 | ft | 1.409 | dimensionless | uniform_100_sample | PDF page 22 / API page 16 | Graph plots Fi on the horizontal axis and depth on the vertical axis; CSV normalizes x as depth H.
crossing=highway | 40 | 8.5872 | ft | 1.4024 | dimensionless | uniform_100_sample | PDF page 22 / API page 16 | Graph plots Fi on the horizontal axis and depth on the vertical axis; CSV normalizes x as depth H.
crossing=highway | 41 | 8.8061 | ft | 1.3958 | dimensionless | uniform_100_sample | PDF page 22 / API page 16 | Graph plots Fi on the horizontal axis and depth on the vertical axis; CSV normalizes x as depth H.
crossing=highway | 42 | 9.0249 | ft | 1.3892 | dimensionless | uniform_100_sample | PDF page 22 / API page 16 | Graph plots Fi on the horizontal axis and depth on the vertical axis; CSV normalizes x as depth H.
crossing=highway | 43 | 9.2438 | ft | 1.3827 | dimensionless | uniform_100_sample | PDF page 22 / API page 16 | Graph plots Fi on the horizontal axis and depth on the vertical axis; CSV normalizes x as depth H.
crossing=highway | 44 | 9.4627 | ft | 1.3761 | dimensionless | uniform_100_sample | PDF page 22 / API page 16 | Graph plots Fi on the horizontal axis and depth on the vertical axis; CSV normalizes x as depth H.
crossing=highway | 45 | 9.6815 | ft | 1.3694 | dimensionless | uniform_100_sample | PDF page 22 / API page 16 | Graph plots Fi on the horizontal axis and depth on the vertical axis; CSV normalizes x as depth H.
crossing=highway | 46 | 9.9004 | ft | 1.3628 | dimensionless | uniform_100_sample | PDF page 22 / API page 16 | Graph plots Fi on the horizontal axis and depth on the vertical axis; CSV normalizes x as depth H.
crossing=highway | 47 | 10.1192 | ft | 1.3562 | dimensionless | uniform_100_sample | PDF page 22 / API page 16 | Graph plots Fi on the horizontal axis and depth on the vertical axis; CSV normalizes x as depth H.
crossing=highway | 48 | 10.3381 | ft | 1.3495 | dimensionless | uniform_100_sample | PDF page 22 / API page 16 | Graph plots Fi on the horizontal axis and depth on the vertical axis; CSV normalizes x as depth H.
crossing=highway | 49 | 10.557 | ft | 1.3429 | dimensionless | uniform_100_sample | PDF page 22 / API page 16 | Graph plots Fi on the horizontal axis and depth on the vertical axis; CSV normalizes x as depth H.
crossing=highway | 50 | 10.7758 | ft | 1.3363 | dimensionless | uniform_100_sample | PDF page 22 / API page 16 | Graph plots Fi on the horizontal axis and depth on the vertical axis; CSV normalizes x as depth H.
crossing=highway | 51 | 10.9947 | ft | 1.3296 | dimensionless | uniform_100_sample | PDF page 22 / API page 16 | Graph plots Fi on the horizontal axis and depth on the vertical axis; CSV normalizes x as depth H.
crossing=highway | 52 | 11.2135 | ft | 1.3229 | dimensionless | uniform_100_sample | PDF page 22 / API page 16 | Graph plots Fi on the horizontal axis and depth on the vertical axis; CSV normalizes x as depth H.
crossing=highway | 53 | 11.4324 | ft | 1.3163 | dimensionless | uniform_100_sample | PDF page 22 / API page 16 | Graph plots Fi on the horizontal axis and depth on the vertical axis; CSV normalizes x as depth H.
crossing=highway | 54 | 11.6513 | ft | 1.3096 | dimensionless | uniform_100_sample | PDF page 22 / API page 16 | Graph plots Fi on the horizontal axis and depth on the vertical axis; CSV normalizes x as depth H.
crossing=highway | 55 | 11.8701 | ft | 1.3029 | dimensionless | uniform_100_sample | PDF page 22 / API page 16 | Graph plots Fi on the horizontal axis and depth on the vertical axis; CSV normalizes x as depth H.
crossing=highway | 56 | 12.089 | ft | 1.2963 | dimensionless | uniform_100_sample | PDF page 22 / API page 16 | Graph plots Fi on the horizontal axis and depth on the vertical axis; CSV normalizes x as depth H.
crossing=highway | 57 | 12.3079 | ft | 1.2896 | dimensionless | uniform_100_sample | PDF page 22 / API page 16 | Graph plots Fi on the horizontal axis and depth on the vertical axis; CSV normalizes x as depth H.
crossing=highway | 58 | 12.5267 | ft | 1.283 | dimensionless | uniform_100_sample | PDF page 22 / API page 16 | Graph plots Fi on the horizontal axis and depth on the vertical axis; CSV normalizes x as depth H.
crossing=highway | 59 | 12.7456 | ft | 1.2763 | dimensionless | uniform_100_sample | PDF page 22 / API page 16 | Graph plots Fi on the horizontal axis and depth on the vertical axis; CSV normalizes x as depth H.
crossing=highway | 60 | 12.9644 | ft | 1.2696 | dimensionless | uniform_100_sample | PDF page 22 / API page 16 | Graph plots Fi on the horizontal axis and depth on the vertical axis; CSV normalizes x as depth H.
crossing=highway | 61 | 13.1833 | ft | 1.263 | dimensionless | uniform_100_sample | PDF page 22 / API page 16 | Graph plots Fi on the horizontal axis and depth on the vertical axis; CSV normalizes x as depth H.
crossing=highway | 62 | 13.4022 | ft | 1.2563 | dimensionless | uniform_100_sample | PDF page 22 / API page 16 | Graph plots Fi on the horizontal axis and depth on the vertical axis; CSV normalizes x as depth H.
crossing=highway | 63 | 13.621 | ft | 1.2497 | dimensionless | uniform_100_sample | PDF page 22 / API page 16 | Graph plots Fi on the horizontal axis and depth on the vertical axis; CSV normalizes x as depth H.
crossing=highway | 64 | 13.8399 | ft | 1.243 | dimensionless | uniform_100_sample | PDF page 22 / API page 16 | Graph plots Fi on the horizontal axis and depth on the vertical axis; CSV normalizes x as depth H.
crossing=highway | 65 | 14.0587 | ft | 1.2363 | dimensionless | uniform_100_sample | PDF page 22 / API page 16 | Graph plots Fi on the horizontal axis and depth on the vertical axis; CSV normalizes x as depth H.
crossing=highway | 66 | 14.2776 | ft | 1.2297 | dimensionless | uniform_100_sample | PDF page 22 / API page 16 | Graph plots Fi on the horizontal axis and depth on the vertical axis; CSV normalizes x as depth H.
crossing=highway | 67 | 14.4965 | ft | 1.223 | dimensionless | uniform_100_sample | PDF page 22 / API page 16 | Graph plots Fi on the horizontal axis and depth on the vertical axis; CSV normalizes x as depth H.
crossing=highway | 68 | 14.7153 | ft | 1.2163 | dimensionless | uniform_100_sample | PDF page 22 / API page 16 | Graph plots Fi on the horizontal axis and depth on the vertical axis; CSV normalizes x as depth H.
crossing=highway | 69 | 14.9342 | ft | 1.2097 | dimensionless | uniform_100_sample | PDF page 22 / API page 16 | Graph plots Fi on the horizontal axis and depth on the vertical axis; CSV normalizes x as depth H.
crossing=highway | 70 | 15.1531 | ft | 1.2029 | dimensionless | uniform_100_sample | PDF page 22 / API page 16 | Graph plots Fi on the horizontal axis and depth on the vertical axis; CSV normalizes x as depth H.
crossing=highway | 71 | 15.3719 | ft | 1.1961 | dimensionless | uniform_100_sample | PDF page 22 / API page 16 | Graph plots Fi on the horizontal axis and depth on the vertical axis; CSV normalizes x as depth H.
crossing=highway | 72 | 15.5908 | ft | 1.1893 | dimensionless | uniform_100_sample | PDF page 22 / API page 16 | Graph plots Fi on the horizontal axis and depth on the vertical axis; CSV normalizes x as depth H.
crossing=highway | 73 | 15.8096 | ft | 1.1825 | dimensionless | uniform_100_sample | PDF page 22 / API page 16 | Graph plots Fi on the horizontal axis and depth on the vertical axis; CSV normalizes x as depth H.
crossing=highway | 74 | 16.0285 | ft | 1.1757 | dimensionless | uniform_100_sample | PDF page 22 / API page 16 | Graph plots Fi on the horizontal axis and depth on the vertical axis; CSV normalizes x as depth H.
crossing=highway | 75 | 16.2474 | ft | 1.1689 | dimensionless | uniform_100_sample | PDF page 22 / API page 16 | Graph plots Fi on the horizontal axis and depth on the vertical axis; CSV normalizes x as depth H.
crossing=highway | 76 | 16.4662 | ft | 1.1621 | dimensionless | uniform_100_sample | PDF page 22 / API page 16 | Graph plots Fi on the horizontal axis and depth on the vertical axis; CSV normalizes x as depth H.
crossing=highway | 77 | 16.6851 | ft | 1.1553 | dimensionless | uniform_100_sample | PDF page 22 / API page 16 | Graph plots Fi on the horizontal axis and depth on the vertical axis; CSV normalizes x as depth H.
crossing=highway | 78 | 16.9039 | ft | 1.1485 | dimensionless | uniform_100_sample | PDF page 22 / API page 16 | Graph plots Fi on the horizontal axis and depth on the vertical axis; CSV normalizes x as depth H.
crossing=highway | 79 | 17.1228 | ft | 1.1417 | dimensionless | uniform_100_sample | PDF page 22 / API page 16 | Graph plots Fi on the horizontal axis and depth on the vertical axis; CSV normalizes x as depth H.
crossing=highway | 80 | 17.3417 | ft | 1.1349 | dimensionless | uniform_100_sample | PDF page 22 / API page 16 | Graph plots Fi on the horizontal axis and depth on the vertical axis; CSV normalizes x as depth H.
crossing=highway | 81 | 17.5605 | ft | 1.1281 | dimensionless | uniform_100_sample | PDF page 22 / API page 16 | Graph plots Fi on the horizontal axis and depth on the vertical axis; CSV normalizes x as depth H.
crossing=highway | 82 | 17.7794 | ft | 1.1213 | dimensionless | uniform_100_sample | PDF page 22 / API page 16 | Graph plots Fi on the horizontal axis and depth on the vertical axis; CSV normalizes x as depth H.
crossing=highway | 83 | 17.9983 | ft | 1.1145 | dimensionless | uniform_100_sample | PDF page 22 / API page 16 | Graph plots Fi on the horizontal axis and depth on the vertical axis; CSV normalizes x as depth H.
crossing=highway | 84 | 18.2171 | ft | 1.1077 | dimensionless | uniform_100_sample | PDF page 22 / API page 16 | Graph plots Fi on the horizontal axis and depth on the vertical axis; CSV normalizes x as depth H.
crossing=highway | 85 | 18.436 | ft | 1.1009 | dimensionless | uniform_100_sample | PDF page 22 / API page 16 | Graph plots Fi on the horizontal axis and depth on the vertical axis; CSV normalizes x as depth H.
crossing=highway | 86 | 18.6548 | ft | 1.0941 | dimensionless | uniform_100_sample | PDF page 22 / API page 16 | Graph plots Fi on the horizontal axis and depth on the vertical axis; CSV normalizes x as depth H.
crossing=highway | 87 | 18.8737 | ft | 1.0873 | dimensionless | uniform_100_sample | PDF page 22 / API page 16 | Graph plots Fi on the horizontal axis and depth on the vertical axis; CSV normalizes x as depth H.
crossing=highway | 88 | 19.0926 | ft | 1.0806 | dimensionless | uniform_100_sample | PDF page 22 / API page 16 | Graph plots Fi on the horizontal axis and depth on the vertical axis; CSV normalizes x as depth H.
crossing=highway | 89 | 19.3114 | ft | 1.0738 | dimensionless | uniform_100_sample | PDF page 22 / API page 16 | Graph plots Fi on the horizontal axis and depth on the vertical axis; CSV normalizes x as depth H.
crossing=highway | 90 | 19.5303 | ft | 1.067 | dimensionless | uniform_100_sample | PDF page 22 / API page 16 | Graph plots Fi on the horizontal axis and depth on the vertical axis; CSV normalizes x as depth H.
crossing=highway | 91 | 19.7491 | ft | 1.0603 | dimensionless | uniform_100_sample | PDF page 22 / API page 16 | Graph plots Fi on the horizontal axis and depth on the vertical axis; CSV normalizes x as depth H.
crossing=highway | 92 | 19.968 | ft | 1.0535 | dimensionless | uniform_100_sample | PDF page 22 / API page 16 | Graph plots Fi on the horizontal axis and depth on the vertical axis; CSV normalizes x as depth H.
crossing=highway | 93 | 20.1869 | ft | 1.0467 | dimensionless | uniform_100_sample | PDF page 22 / API page 16 | Graph plots Fi on the horizontal axis and depth on the vertical axis; CSV normalizes x as depth H.
crossing=highway | 94 | 20.4057 | ft | 1.04 | dimensionless | uniform_100_sample | PDF page 22 / API page 16 | Graph plots Fi on the horizontal axis and depth on the vertical axis; CSV normalizes x as depth H.
crossing=highway | 95 | 20.6246 | ft | 1.0333 | dimensionless | uniform_100_sample | PDF page 22 / API page 16 | Graph plots Fi on the horizontal axis and depth on the vertical axis; CSV normalizes x as depth H.
crossing=highway | 96 | 20.8435 | ft | 1.0267 | dimensionless | uniform_100_sample | PDF page 22 / API page 16 | Graph plots Fi on the horizontal axis and depth on the vertical axis; CSV normalizes x as depth H.
crossing=highway | 97 | 21.0623 | ft | 1.02 | dimensionless | uniform_100_sample | PDF page 22 / API page 16 | Graph plots Fi on the horizontal axis and depth on the vertical axis; CSV normalizes x as depth H.
crossing=highway | 98 | 21.2812 | ft | 1.0133 | dimensionless | uniform_100_sample | PDF page 22 / API page 16 | Graph plots Fi on the horizontal axis and depth on the vertical axis; CSV normalizes x as depth H.
crossing=highway | 99 | 21.5 | ft | 1.0067 | dimensionless | uniform_100_sample | PDF page 22 / API page 16 | Graph plots Fi on the horizontal axis and depth on the vertical axis; CSV normalizes x as depth H.
crossing=highway | 100 | 21.7189 | ft | 1 | dimensionless | uniform_100_sample | PDF page 22 / API page 16 | Graph plots Fi on the horizontal axis and depth on the vertical axis; CSV normalizes x as depth H.
crossing=railroad | 1 | 0 | ft | 1.75 | dimensionless | uniform_100_sample | PDF page 22 / API page 16 | Graph plots Fi on the horizontal axis and depth on the vertical axis; CSV normalizes x as depth H.
crossing=railroad | 2 | 0.30303 | ft | 1.75 | dimensionless | uniform_100_sample | PDF page 22 / API page 16 | Graph plots Fi on the horizontal axis and depth on the vertical axis; CSV normalizes x as depth H.
crossing=railroad | 3 | 0.60606 | ft | 1.75 | dimensionless | uniform_100_sample | PDF page 22 / API page 16 | Graph plots Fi on the horizontal axis and depth on the vertical axis; CSV normalizes x as depth H.
crossing=railroad | 4 | 0.90909 | ft | 1.75 | dimensionless | uniform_100_sample | PDF page 22 / API page 16 | Graph plots Fi on the horizontal axis and depth on the vertical axis; CSV normalizes x as depth H.
crossing=railroad | 5 | 1.2121 | ft | 1.75 | dimensionless | uniform_100_sample | PDF page 22 / API page 16 | Graph plots Fi on the horizontal axis and depth on the vertical axis; CSV normalizes x as depth H.
crossing=railroad | 6 | 1.5151 | ft | 1.75 | dimensionless | uniform_100_sample | PDF page 22 / API page 16 | Graph plots Fi on the horizontal axis and depth on the vertical axis; CSV normalizes x as depth H.
crossing=railroad | 7 | 1.8182 | ft | 1.75 | dimensionless | uniform_100_sample | PDF page 22 / API page 16 | Graph plots Fi on the horizontal axis and depth on the vertical axis; CSV normalizes x as depth H.
crossing=railroad | 8 | 2.1212 | ft | 1.75 | dimensionless | uniform_100_sample | PDF page 22 / API page 16 | Graph plots Fi on the horizontal axis and depth on the vertical axis; CSV normalizes x as depth H.
crossing=railroad | 9 | 2.4242 | ft | 1.75 | dimensionless | uniform_100_sample | PDF page 22 / API page 16 | Graph plots Fi on the horizontal axis and depth on the vertical axis; CSV normalizes x as depth H.
crossing=railroad | 10 | 2.7273 | ft | 1.75 | dimensionless | uniform_100_sample | PDF page 22 / API page 16 | Graph plots Fi on the horizontal axis and depth on the vertical axis; CSV normalizes x as depth H.
crossing=railroad | 11 | 3.0303 | ft | 1.75 | dimensionless | uniform_100_sample | PDF page 22 / API page 16 | Graph plots Fi on the horizontal axis and depth on the vertical axis; CSV normalizes x as depth H.
crossing=railroad | 12 | 3.3333 | ft | 1.75 | dimensionless | uniform_100_sample | PDF page 22 / API page 16 | Graph plots Fi on the horizontal axis and depth on the vertical axis; CSV normalizes x as depth H.
crossing=railroad | 13 | 3.6363 | ft | 1.75 | dimensionless | uniform_100_sample | PDF page 22 / API page 16 | Graph plots Fi on the horizontal axis and depth on the vertical axis; CSV normalizes x as depth H.
crossing=railroad | 14 | 3.9394 | ft | 1.75 | dimensionless | uniform_100_sample | PDF page 22 / API page 16 | Graph plots Fi on the horizontal axis and depth on the vertical axis; CSV normalizes x as depth H.
crossing=railroad | 15 | 4.2424 | ft | 1.75 | dimensionless | uniform_100_sample | PDF page 22 / API page 16 | Graph plots Fi on the horizontal axis and depth on the vertical axis; CSV normalizes x as depth H.
crossing=railroad | 16 | 4.5454 | ft | 1.75 | dimensionless | uniform_100_sample | PDF page 22 / API page 16 | Graph plots Fi on the horizontal axis and depth on the vertical axis; CSV normalizes x as depth H.
crossing=railroad | 17 | 4.8485 | ft | 1.75 | dimensionless | uniform_100_sample | PDF page 22 / API page 16 | Graph plots Fi on the horizontal axis and depth on the vertical axis; CSV normalizes x as depth H.
crossing=railroad | 18 | 5.1515 | ft | 1.75 | dimensionless | uniform_100_sample | PDF page 22 / API page 16 | Graph plots Fi on the horizontal axis and depth on the vertical axis; CSV normalizes x as depth H.
crossing=railroad | 19 | 5.4545 | ft | 1.7458 | dimensionless | uniform_100_sample | PDF page 22 / API page 16 | Graph plots Fi on the horizontal axis and depth on the vertical axis; CSV normalizes x as depth H.
crossing=railroad | 20 | 5.7575 | ft | 1.7365 | dimensionless | uniform_100_sample | PDF page 22 / API page 16 | Graph plots Fi on the horizontal axis and depth on the vertical axis; CSV normalizes x as depth H.
crossing=railroad | 21 | 6.0606 | ft | 1.7273 | dimensionless | uniform_100_sample | PDF page 22 / API page 16 | Graph plots Fi on the horizontal axis and depth on the vertical axis; CSV normalizes x as depth H.
crossing=railroad | 22 | 6.3636 | ft | 1.7181 | dimensionless | uniform_100_sample | PDF page 22 / API page 16 | Graph plots Fi on the horizontal axis and depth on the vertical axis; CSV normalizes x as depth H.
crossing=railroad | 23 | 6.6666 | ft | 1.7089 | dimensionless | uniform_100_sample | PDF page 22 / API page 16 | Graph plots Fi on the horizontal axis and depth on the vertical axis; CSV normalizes x as depth H.
crossing=railroad | 24 | 6.9697 | ft | 1.6996 | dimensionless | uniform_100_sample | PDF page 22 / API page 16 | Graph plots Fi on the horizontal axis and depth on the vertical axis; CSV normalizes x as depth H.
crossing=railroad | 25 | 7.2727 | ft | 1.6904 | dimensionless | uniform_100_sample | PDF page 22 / API page 16 | Graph plots Fi on the horizontal axis and depth on the vertical axis; CSV normalizes x as depth H.
crossing=railroad | 26 | 7.5757 | ft | 1.6812 | dimensionless | uniform_100_sample | PDF page 22 / API page 16 | Graph plots Fi on the horizontal axis and depth on the vertical axis; CSV normalizes x as depth H.
crossing=railroad | 27 | 7.8787 | ft | 1.672 | dimensionless | uniform_100_sample | PDF page 22 / API page 16 | Graph plots Fi on the horizontal axis and depth on the vertical axis; CSV normalizes x as depth H.
crossing=railroad | 28 | 8.1818 | ft | 1.6627 | dimensionless | uniform_100_sample | PDF page 22 / API page 16 | Graph plots Fi on the horizontal axis and depth on the vertical axis; CSV normalizes x as depth H.
crossing=railroad | 29 | 8.4848 | ft | 1.6535 | dimensionless | uniform_100_sample | PDF page 22 / API page 16 | Graph plots Fi on the horizontal axis and depth on the vertical axis; CSV normalizes x as depth H.
crossing=railroad | 30 | 8.7878 | ft | 1.6443 | dimensionless | uniform_100_sample | PDF page 22 / API page 16 | Graph plots Fi on the horizontal axis and depth on the vertical axis; CSV normalizes x as depth H.
crossing=railroad | 31 | 9.0909 | ft | 1.6351 | dimensionless | uniform_100_sample | PDF page 22 / API page 16 | Graph plots Fi on the horizontal axis and depth on the vertical axis; CSV normalizes x as depth H.
crossing=railroad | 32 | 9.3939 | ft | 1.6258 | dimensionless | uniform_100_sample | PDF page 22 / API page 16 | Graph plots Fi on the horizontal axis and depth on the vertical axis; CSV normalizes x as depth H.
crossing=railroad | 33 | 9.6969 | ft | 1.6166 | dimensionless | uniform_100_sample | PDF page 22 / API page 16 | Graph plots Fi on the horizontal axis and depth on the vertical axis; CSV normalizes x as depth H.
crossing=railroad | 34 | 9.9999 | ft | 1.6073 | dimensionless | uniform_100_sample | PDF page 22 / API page 16 | Graph plots Fi on the horizontal axis and depth on the vertical axis; CSV normalizes x as depth H.
crossing=railroad | 35 | 10.303 | ft | 1.598 | dimensionless | uniform_100_sample | PDF page 22 / API page 16 | Graph plots Fi on the horizontal axis and depth on the vertical axis; CSV normalizes x as depth H.
crossing=railroad | 36 | 10.606 | ft | 1.5887 | dimensionless | uniform_100_sample | PDF page 22 / API page 16 | Graph plots Fi on the horizontal axis and depth on the vertical axis; CSV normalizes x as depth H.
crossing=railroad | 37 | 10.909 | ft | 1.5794 | dimensionless | uniform_100_sample | PDF page 22 / API page 16 | Graph plots Fi on the horizontal axis and depth on the vertical axis; CSV normalizes x as depth H.
crossing=railroad | 38 | 11.2121 | ft | 1.5701 | dimensionless | uniform_100_sample | PDF page 22 / API page 16 | Graph plots Fi on the horizontal axis and depth on the vertical axis; CSV normalizes x as depth H.
crossing=railroad | 39 | 11.5151 | ft | 1.5608 | dimensionless | uniform_100_sample | PDF page 22 / API page 16 | Graph plots Fi on the horizontal axis and depth on the vertical axis; CSV normalizes x as depth H.
crossing=railroad | 40 | 11.8181 | ft | 1.5515 | dimensionless | uniform_100_sample | PDF page 22 / API page 16 | Graph plots Fi on the horizontal axis and depth on the vertical axis; CSV normalizes x as depth H.
crossing=railroad | 41 | 12.1211 | ft | 1.5422 | dimensionless | uniform_100_sample | PDF page 22 / API page 16 | Graph plots Fi on the horizontal axis and depth on the vertical axis; CSV normalizes x as depth H.
crossing=railroad | 42 | 12.4242 | ft | 1.5329 | dimensionless | uniform_100_sample | PDF page 22 / API page 16 | Graph plots Fi on the horizontal axis and depth on the vertical axis; CSV normalizes x as depth H.
crossing=railroad | 43 | 12.7272 | ft | 1.5236 | dimensionless | uniform_100_sample | PDF page 22 / API page 16 | Graph plots Fi on the horizontal axis and depth on the vertical axis; CSV normalizes x as depth H.
crossing=railroad | 44 | 13.0302 | ft | 1.5143 | dimensionless | uniform_100_sample | PDF page 22 / API page 16 | Graph plots Fi on the horizontal axis and depth on the vertical axis; CSV normalizes x as depth H.
crossing=railroad | 45 | 13.3333 | ft | 1.505 | dimensionless | uniform_100_sample | PDF page 22 / API page 16 | Graph plots Fi on the horizontal axis and depth on the vertical axis; CSV normalizes x as depth H.
crossing=railroad | 46 | 13.6363 | ft | 1.4957 | dimensionless | uniform_100_sample | PDF page 22 / API page 16 | Graph plots Fi on the horizontal axis and depth on the vertical axis; CSV normalizes x as depth H.
crossing=railroad | 47 | 13.9393 | ft | 1.4865 | dimensionless | uniform_100_sample | PDF page 22 / API page 16 | Graph plots Fi on the horizontal axis and depth on the vertical axis; CSV normalizes x as depth H.
crossing=railroad | 48 | 14.2423 | ft | 1.4774 | dimensionless | uniform_100_sample | PDF page 22 / API page 16 | Graph plots Fi on the horizontal axis and depth on the vertical axis; CSV normalizes x as depth H.
crossing=railroad | 49 | 14.5454 | ft | 1.4683 | dimensionless | uniform_100_sample | PDF page 22 / API page 16 | Graph plots Fi on the horizontal axis and depth on the vertical axis; CSV normalizes x as depth H.
crossing=railroad | 50 | 14.8484 | ft | 1.4592 | dimensionless | uniform_100_sample | PDF page 22 / API page 16 | Graph plots Fi on the horizontal axis and depth on the vertical axis; CSV normalizes x as depth H.
crossing=railroad | 51 | 15.1514 | ft | 1.4501 | dimensionless | uniform_100_sample | PDF page 22 / API page 16 | Graph plots Fi on the horizontal axis and depth on the vertical axis; CSV normalizes x as depth H.
crossing=railroad | 52 | 15.4545 | ft | 1.441 | dimensionless | uniform_100_sample | PDF page 22 / API page 16 | Graph plots Fi on the horizontal axis and depth on the vertical axis; CSV normalizes x as depth H.
crossing=railroad | 53 | 15.7575 | ft | 1.4319 | dimensionless | uniform_100_sample | PDF page 22 / API page 16 | Graph plots Fi on the horizontal axis and depth on the vertical axis; CSV normalizes x as depth H.
crossing=railroad | 54 | 16.0605 | ft | 1.4227 | dimensionless | uniform_100_sample | PDF page 22 / API page 16 | Graph plots Fi on the horizontal axis and depth on the vertical axis; CSV normalizes x as depth H.
crossing=railroad | 55 | 16.3635 | ft | 1.4135 | dimensionless | uniform_100_sample | PDF page 22 / API page 16 | Graph plots Fi on the horizontal axis and depth on the vertical axis; CSV normalizes x as depth H.
crossing=railroad | 56 | 16.6666 | ft | 1.4043 | dimensionless | uniform_100_sample | PDF page 22 / API page 16 | Graph plots Fi on the horizontal axis and depth on the vertical axis; CSV normalizes x as depth H.
crossing=railroad | 57 | 16.9696 | ft | 1.395 | dimensionless | uniform_100_sample | PDF page 22 / API page 16 | Graph plots Fi on the horizontal axis and depth on the vertical axis; CSV normalizes x as depth H.
crossing=railroad | 58 | 17.2726 | ft | 1.3858 | dimensionless | uniform_100_sample | PDF page 22 / API page 16 | Graph plots Fi on the horizontal axis and depth on the vertical axis; CSV normalizes x as depth H.
crossing=railroad | 59 | 17.5757 | ft | 1.3766 | dimensionless | uniform_100_sample | PDF page 22 / API page 16 | Graph plots Fi on the horizontal axis and depth on the vertical axis; CSV normalizes x as depth H.
crossing=railroad | 60 | 17.8787 | ft | 1.3674 | dimensionless | uniform_100_sample | PDF page 22 / API page 16 | Graph plots Fi on the horizontal axis and depth on the vertical axis; CSV normalizes x as depth H.
crossing=railroad | 61 | 18.1817 | ft | 1.3581 | dimensionless | uniform_100_sample | PDF page 22 / API page 16 | Graph plots Fi on the horizontal axis and depth on the vertical axis; CSV normalizes x as depth H.
crossing=railroad | 62 | 18.4847 | ft | 1.3489 | dimensionless | uniform_100_sample | PDF page 22 / API page 16 | Graph plots Fi on the horizontal axis and depth on the vertical axis; CSV normalizes x as depth H.
crossing=railroad | 63 | 18.7878 | ft | 1.3397 | dimensionless | uniform_100_sample | PDF page 22 / API page 16 | Graph plots Fi on the horizontal axis and depth on the vertical axis; CSV normalizes x as depth H.
crossing=railroad | 64 | 19.0908 | ft | 1.3305 | dimensionless | uniform_100_sample | PDF page 22 / API page 16 | Graph plots Fi on the horizontal axis and depth on the vertical axis; CSV normalizes x as depth H.
crossing=railroad | 65 | 19.3938 | ft | 1.3213 | dimensionless | uniform_100_sample | PDF page 22 / API page 16 | Graph plots Fi on the horizontal axis and depth on the vertical axis; CSV normalizes x as depth H.
crossing=railroad | 66 | 19.6969 | ft | 1.312 | dimensionless | uniform_100_sample | PDF page 22 / API page 16 | Graph plots Fi on the horizontal axis and depth on the vertical axis; CSV normalizes x as depth H.
crossing=railroad | 67 | 19.9999 | ft | 1.3029 | dimensionless | uniform_100_sample | PDF page 22 / API page 16 | Graph plots Fi on the horizontal axis and depth on the vertical axis; CSV normalizes x as depth H.
crossing=railroad | 68 | 20.3029 | ft | 1.2939 | dimensionless | uniform_100_sample | PDF page 22 / API page 16 | Graph plots Fi on the horizontal axis and depth on the vertical axis; CSV normalizes x as depth H.
crossing=railroad | 69 | 20.6059 | ft | 1.2848 | dimensionless | uniform_100_sample | PDF page 22 / API page 16 | Graph plots Fi on the horizontal axis and depth on the vertical axis; CSV normalizes x as depth H.
crossing=railroad | 70 | 20.909 | ft | 1.2758 | dimensionless | uniform_100_sample | PDF page 22 / API page 16 | Graph plots Fi on the horizontal axis and depth on the vertical axis; CSV normalizes x as depth H.
crossing=railroad | 71 | 21.212 | ft | 1.2667 | dimensionless | uniform_100_sample | PDF page 22 / API page 16 | Graph plots Fi on the horizontal axis and depth on the vertical axis; CSV normalizes x as depth H.
crossing=railroad | 72 | 21.515 | ft | 1.2576 | dimensionless | uniform_100_sample | PDF page 22 / API page 16 | Graph plots Fi on the horizontal axis and depth on the vertical axis; CSV normalizes x as depth H.
crossing=railroad | 73 | 21.818 | ft | 1.2486 | dimensionless | uniform_100_sample | PDF page 22 / API page 16 | Graph plots Fi on the horizontal axis and depth on the vertical axis; CSV normalizes x as depth H.
crossing=railroad | 74 | 22.1211 | ft | 1.2396 | dimensionless | uniform_100_sample | PDF page 22 / API page 16 | Graph plots Fi on the horizontal axis and depth on the vertical axis; CSV normalizes x as depth H.
crossing=railroad | 75 | 22.4241 | ft | 1.2305 | dimensionless | uniform_100_sample | PDF page 22 / API page 16 | Graph plots Fi on the horizontal axis and depth on the vertical axis; CSV normalizes x as depth H.
crossing=railroad | 76 | 22.7271 | ft | 1.2215 | dimensionless | uniform_100_sample | PDF page 22 / API page 16 | Graph plots Fi on the horizontal axis and depth on the vertical axis; CSV normalizes x as depth H.
crossing=railroad | 77 | 23.0302 | ft | 1.2124 | dimensionless | uniform_100_sample | PDF page 22 / API page 16 | Graph plots Fi on the horizontal axis and depth on the vertical axis; CSV normalizes x as depth H.
crossing=railroad | 78 | 23.3332 | ft | 1.2034 | dimensionless | uniform_100_sample | PDF page 22 / API page 16 | Graph plots Fi on the horizontal axis and depth on the vertical axis; CSV normalizes x as depth H.
crossing=railroad | 79 | 23.6362 | ft | 1.1944 | dimensionless | uniform_100_sample | PDF page 22 / API page 16 | Graph plots Fi on the horizontal axis and depth on the vertical axis; CSV normalizes x as depth H.
crossing=railroad | 80 | 23.9392 | ft | 1.1853 | dimensionless | uniform_100_sample | PDF page 22 / API page 16 | Graph plots Fi on the horizontal axis and depth on the vertical axis; CSV normalizes x as depth H.
crossing=railroad | 81 | 24.2423 | ft | 1.1762 | dimensionless | uniform_100_sample | PDF page 22 / API page 16 | Graph plots Fi on the horizontal axis and depth on the vertical axis; CSV normalizes x as depth H.
crossing=railroad | 82 | 24.5453 | ft | 1.167 | dimensionless | uniform_100_sample | PDF page 22 / API page 16 | Graph plots Fi on the horizontal axis and depth on the vertical axis; CSV normalizes x as depth H.
crossing=railroad | 83 | 24.8483 | ft | 1.1578 | dimensionless | uniform_100_sample | PDF page 22 / API page 16 | Graph plots Fi on the horizontal axis and depth on the vertical axis; CSV normalizes x as depth H.
crossing=railroad | 84 | 25.1514 | ft | 1.1487 | dimensionless | uniform_100_sample | PDF page 22 / API page 16 | Graph plots Fi on the horizontal axis and depth on the vertical axis; CSV normalizes x as depth H.
crossing=railroad | 85 | 25.4544 | ft | 1.1395 | dimensionless | uniform_100_sample | PDF page 22 / API page 16 | Graph plots Fi on the horizontal axis and depth on the vertical axis; CSV normalizes x as depth H.
crossing=railroad | 86 | 25.7574 | ft | 1.1303 | dimensionless | uniform_100_sample | PDF page 22 / API page 16 | Graph plots Fi on the horizontal axis and depth on the vertical axis; CSV normalizes x as depth H.
crossing=railroad | 87 | 26.0604 | ft | 1.1211 | dimensionless | uniform_100_sample | PDF page 22 / API page 16 | Graph plots Fi on the horizontal axis and depth on the vertical axis; CSV normalizes x as depth H.
crossing=railroad | 88 | 26.3635 | ft | 1.1118 | dimensionless | uniform_100_sample | PDF page 22 / API page 16 | Graph plots Fi on the horizontal axis and depth on the vertical axis; CSV normalizes x as depth H.
crossing=railroad | 89 | 26.6665 | ft | 1.1025 | dimensionless | uniform_100_sample | PDF page 22 / API page 16 | Graph plots Fi on the horizontal axis and depth on the vertical axis; CSV normalizes x as depth H.
crossing=railroad | 90 | 26.9695 | ft | 1.0932 | dimensionless | uniform_100_sample | PDF page 22 / API page 16 | Graph plots Fi on the horizontal axis and depth on the vertical axis; CSV normalizes x as depth H.
crossing=railroad | 91 | 27.2726 | ft | 1.0839 | dimensionless | uniform_100_sample | PDF page 22 / API page 16 | Graph plots Fi on the horizontal axis and depth on the vertical axis; CSV normalizes x as depth H.
crossing=railroad | 92 | 27.5756 | ft | 1.0745 | dimensionless | uniform_100_sample | PDF page 22 / API page 16 | Graph plots Fi on the horizontal axis and depth on the vertical axis; CSV normalizes x as depth H.
crossing=railroad | 93 | 27.8786 | ft | 1.0652 | dimensionless | uniform_100_sample | PDF page 22 / API page 16 | Graph plots Fi on the horizontal axis and depth on the vertical axis; CSV normalizes x as depth H.
crossing=railroad | 94 | 28.1816 | ft | 1.0559 | dimensionless | uniform_100_sample | PDF page 22 / API page 16 | Graph plots Fi on the horizontal axis and depth on the vertical axis; CSV normalizes x as depth H.
crossing=railroad | 95 | 28.4847 | ft | 1.0466 | dimensionless | uniform_100_sample | PDF page 22 / API page 16 | Graph plots Fi on the horizontal axis and depth on the vertical axis; CSV normalizes x as depth H.
crossing=railroad | 96 | 28.7877 | ft | 1.0373 | dimensionless | uniform_100_sample | PDF page 22 / API page 16 | Graph plots Fi on the horizontal axis and depth on the vertical axis; CSV normalizes x as depth H.
crossing=railroad | 97 | 29.0907 | ft | 1.028 | dimensionless | uniform_100_sample | PDF page 22 / API page 16 | Graph plots Fi on the horizontal axis and depth on the vertical axis; CSV normalizes x as depth H.
crossing=railroad | 98 | 29.3938 | ft | 1.0186 | dimensionless | uniform_100_sample | PDF page 22 / API page 16 | Graph plots Fi on the horizontal axis and depth on the vertical axis; CSV normalizes x as depth H.
crossing=railroad | 99 | 29.6968 | ft | 1.0093 | dimensionless | uniform_100_sample | PDF page 22 / API page 16 | Graph plots Fi on the horizontal axis and depth on the vertical axis; CSV normalizes x as depth H.
crossing=railroad | 100 | 29.9998 | ft | 1 | dimensionless | uniform_100_sample | PDF page 22 / API page 16 | Graph plots Fi on the horizontal axis and depth on the vertical axis; CSV normalizes x as depth H.

## Fig08_KHr
curve_name | sample_number | x_value | x_units | y_value | y_units | point_type | source_page | notes
Er_ksi=10 | 1 | 0.010295 | tw/D | 314.2594 | dimensionless | uniform_100_sample | PDF page 23 / API page 17
Er_ksi=10 | 2 | 0.010999 | tw/D | 322.8683 | dimensionless | uniform_100_sample | PDF page 23 / API page 17
Er_ksi=10 | 3 | 0.011704 | tw/D | 328.8226 | dimensionless | uniform_100_sample | PDF page 23 / API page 17
Er_ksi=10 | 4 | 0.012408 | tw/D | 332.9506 | dimensionless | uniform_100_sample | PDF page 23 / API page 17
Er_ksi=10 | 5 | 0.013112 | tw/D | 335.7047 | dimensionless | uniform_100_sample | PDF page 23 / API page 17
Er_ksi=10 | 6 | 0.013816 | tw/D | 337.3755 | dimensionless | uniform_100_sample | PDF page 23 / API page 17
Er_ksi=10 | 7 | 0.01452 | tw/D | 338.173 | dimensionless | uniform_100_sample | PDF page 23 / API page 17
Er_ksi=10 | 8 | 0.015224 | tw/D | 338.2249 | dimensionless | uniform_100_sample | PDF page 23 / API page 17
Er_ksi=10 | 9 | 0.015928 | tw/D | 337.6641 | dimensionless | uniform_100_sample | PDF page 23 / API page 17
Er_ksi=10 | 10 | 0.016632 | tw/D | 336.5686 | dimensionless | uniform_100_sample | PDF page 23 / API page 17
Er_ksi=10 | 11 | 0.017336 | tw/D | 335.0023 | dimensionless | uniform_100_sample | PDF page 23 / API page 17
Er_ksi=10 | 12 | 0.01804 | tw/D | 333.0164 | dimensionless | uniform_100_sample | PDF page 23 / API page 17
Er_ksi=10 | 13 | 0.018744 | tw/D | 330.6529 | dimensionless | uniform_100_sample | PDF page 23 / API page 17
Er_ksi=10 | 14 | 0.019448 | tw/D | 327.9465 | dimensionless | uniform_100_sample | PDF page 23 / API page 17
Er_ksi=10 | 15 | 0.020152 | tw/D | 324.9242 | dimensionless | uniform_100_sample | PDF page 23 / API page 17
Er_ksi=10 | 16 | 0.020857 | tw/D | 321.2665 | dimensionless | uniform_100_sample | PDF page 23 / API page 17
Er_ksi=10 | 17 | 0.021561 | tw/D | 317.3526 | dimensionless | uniform_100_sample | PDF page 23 / API page 17
Er_ksi=10 | 18 | 0.022265 | tw/D | 313.15 | dimensionless | uniform_100_sample | PDF page 23 / API page 17
Er_ksi=10 | 19 | 0.022969 | tw/D | 308.678 | dimensionless | uniform_100_sample | PDF page 23 / API page 17
Er_ksi=10 | 20 | 0.023673 | tw/D | 303.9521 | dimensionless | uniform_100_sample | PDF page 23 / API page 17
Er_ksi=10 | 21 | 0.024377 | tw/D | 298.9848 | dimensionless | uniform_100_sample | PDF page 23 / API page 17
Er_ksi=10 | 22 | 0.025081 | tw/D | 293.9516 | dimensionless | uniform_100_sample | PDF page 23 / API page 17
Er_ksi=10 | 23 | 0.025785 | tw/D | 289.1328 | dimensionless | uniform_100_sample | PDF page 23 / API page 17
Er_ksi=10 | 24 | 0.026489 | tw/D | 284.0941 | dimensionless | uniform_100_sample | PDF page 23 / API page 17
Er_ksi=10 | 25 | 0.027193 | tw/D | 278.883 | dimensionless | uniform_100_sample | PDF page 23 / API page 17
Er_ksi=10 | 26 | 0.027897 | tw/D | 273.5038 | dimensionless | uniform_100_sample | PDF page 23 / API page 17
Er_ksi=10 | 27 | 0.028601 | tw/D | 267.9574 | dimensionless | uniform_100_sample | PDF page 23 / API page 17
Er_ksi=10 | 28 | 0.029306 | tw/D | 262.2413 | dimensionless | uniform_100_sample | PDF page 23 / API page 17
Er_ksi=10 | 29 | 0.03001 | tw/D | 256.3505 | dimensionless | uniform_100_sample | PDF page 23 / API page 17
Er_ksi=10 | 30 | 0.030714 | tw/D | 250.0142 | dimensionless | uniform_100_sample | PDF page 23 / API page 17
Er_ksi=10 | 31 | 0.031418 | tw/D | 243.0695 | dimensionless | uniform_100_sample | PDF page 23 / API page 17
Er_ksi=10 | 32 | 0.032122 | tw/D | 235.6585 | dimensionless | uniform_100_sample | PDF page 23 / API page 17
Er_ksi=10 | 33 | 0.032826 | tw/D | 228.7451 | dimensionless | uniform_100_sample | PDF page 23 / API page 17
Er_ksi=10 | 34 | 0.03353 | tw/D | 222.3115 | dimensionless | uniform_100_sample | PDF page 23 / API page 17
Er_ksi=10 | 35 | 0.034234 | tw/D | 216.2829 | dimensionless | uniform_100_sample | PDF page 23 / API page 17
Er_ksi=10 | 36 | 0.034938 | tw/D | 210.5861 | dimensionless | uniform_100_sample | PDF page 23 / API page 17
Er_ksi=10 | 37 | 0.035642 | tw/D | 205.3713 | dimensionless | uniform_100_sample | PDF page 23 / API page 17
Er_ksi=10 | 38 | 0.036346 | tw/D | 200.4053 | dimensionless | uniform_100_sample | PDF page 23 / API page 17
Er_ksi=10 | 39 | 0.03705 | tw/D | 195.6447 | dimensionless | uniform_100_sample | PDF page 23 / API page 17
Er_ksi=10 | 40 | 0.037754 | tw/D | 191.0687 | dimensionless | uniform_100_sample | PDF page 23 / API page 17
Er_ksi=10 | 41 | 0.038459 | tw/D | 186.6596 | dimensionless | uniform_100_sample | PDF page 23 / API page 17
Er_ksi=10 | 42 | 0.039163 | tw/D | 182.402 | dimensionless | uniform_100_sample | PDF page 23 / API page 17
Er_ksi=10 | 43 | 0.039867 | tw/D | 178.2826 | dimensionless | uniform_100_sample | PDF page 23 / API page 17
Er_ksi=10 | 44 | 0.040571 | tw/D | 174.0263 | dimensionless | uniform_100_sample | PDF page 23 / API page 17
Er_ksi=10 | 45 | 0.041275 | tw/D | 169.8438 | dimensionless | uniform_100_sample | PDF page 23 / API page 17
Er_ksi=10 | 46 | 0.041979 | tw/D | 165.7861 | dimensionless | uniform_100_sample | PDF page 23 / API page 17
Er_ksi=10 | 47 | 0.042683 | tw/D | 161.8439 | dimensionless | uniform_100_sample | PDF page 23 / API page 17
Er_ksi=10 | 48 | 0.043387 | tw/D | 158.0091 | dimensionless | uniform_100_sample | PDF page 23 / API page 17
Er_ksi=10 | 49 | 0.044091 | tw/D | 154.2747 | dimensionless | uniform_100_sample | PDF page 23 / API page 17
Er_ksi=10 | 50 | 0.044795 | tw/D | 150.6357 | dimensionless | uniform_100_sample | PDF page 23 / API page 17
Er_ksi=10 | 51 | 0.045499 | tw/D | 147.2552 | dimensionless | uniform_100_sample | PDF page 23 / API page 17
Er_ksi=10 | 52 | 0.046203 | tw/D | 144.3743 | dimensionless | uniform_100_sample | PDF page 23 / API page 17
Er_ksi=10 | 53 | 0.046907 | tw/D | 141.3937 | dimensionless | uniform_100_sample | PDF page 23 / API page 17
Er_ksi=10 | 54 | 0.047612 | tw/D | 138.4741 | dimensionless | uniform_100_sample | PDF page 23 / API page 17
Er_ksi=10 | 55 | 0.048316 | tw/D | 135.6147 | dimensionless | uniform_100_sample | PDF page 23 / API page 17
Er_ksi=10 | 56 | 0.04902 | tw/D | 132.8088 | dimensionless | uniform_100_sample | PDF page 23 / API page 17
Er_ksi=10 | 57 | 0.049724 | tw/D | 130.0541 | dimensionless | uniform_100_sample | PDF page 23 / API page 17
Er_ksi=10 | 58 | 0.050428 | tw/D | 127.3531 | dimensionless | uniform_100_sample | PDF page 23 / API page 17
Er_ksi=10 | 59 | 0.051132 | tw/D | 124.6994 | dimensionless | uniform_100_sample | PDF page 23 / API page 17
Er_ksi=10 | 60 | 0.051836 | tw/D | 122.0904 | dimensionless | uniform_100_sample | PDF page 23 / API page 17
Er_ksi=10 | 61 | 0.05254 | tw/D | 119.5283 | dimensionless | uniform_100_sample | PDF page 23 / API page 17
Er_ksi=10 | 62 | 0.053244 | tw/D | 117.0088 | dimensionless | uniform_100_sample | PDF page 23 / API page 17
Er_ksi=10 | 63 | 0.053948 | tw/D | 114.5292 | dimensionless | uniform_100_sample | PDF page 23 / API page 17
Er_ksi=10 | 64 | 0.054652 | tw/D | 112.0913 | dimensionless | uniform_100_sample | PDF page 23 / API page 17
Er_ksi=10 | 65 | 0.055356 | tw/D | 109.692 | dimensionless | uniform_100_sample | PDF page 23 / API page 17
Er_ksi=10 | 66 | 0.056061 | tw/D | 107.3288 | dimensionless | uniform_100_sample | PDF page 23 / API page 17
Er_ksi=10 | 67 | 0.056765 | tw/D | 105.0028 | dimensionless | uniform_100_sample | PDF page 23 / API page 17
Er_ksi=10 | 68 | 0.057469 | tw/D | 102.7124 | dimensionless | uniform_100_sample | PDF page 23 / API page 17
Er_ksi=10 | 69 | 0.058173 | tw/D | 100.4549 | dimensionless | uniform_100_sample | PDF page 23 / API page 17
Er_ksi=10 | 70 | 0.058877 | tw/D | 98.2308 | dimensionless | uniform_100_sample | PDF page 23 / API page 17
Er_ksi=10 | 71 | 0.059581 | tw/D | 95.8933 | dimensionless | uniform_100_sample | PDF page 23 / API page 17
Er_ksi=10 | 72 | 0.060285 | tw/D | 93.4786 | dimensionless | uniform_100_sample | PDF page 23 / API page 17
Er_ksi=10 | 73 | 0.060989 | tw/D | 90.9542 | dimensionless | uniform_100_sample | PDF page 23 / API page 17
Er_ksi=10 | 74 | 0.061693 | tw/D | 88.5041 | dimensionless | uniform_100_sample | PDF page 23 / API page 17
Er_ksi=10 | 75 | 0.062397 | tw/D | 86.0917 | dimensionless | uniform_100_sample | PDF page 23 / API page 17
Er_ksi=10 | 76 | 0.063101 | tw/D | 83.716 | dimensionless | uniform_100_sample | PDF page 23 / API page 17
Er_ksi=10 | 77 | 0.063805 | tw/D | 81.3764 | dimensionless | uniform_100_sample | PDF page 23 / API page 17
Er_ksi=10 | 78 | 0.064509 | tw/D | 79.0719 | dimensionless | uniform_100_sample | PDF page 23 / API page 17
Er_ksi=10 | 79 | 0.065214 | tw/D | 76.824 | dimensionless | uniform_100_sample | PDF page 23 / API page 17
Er_ksi=10 | 80 | 0.065918 | tw/D | 74.8501 | dimensionless | uniform_100_sample | PDF page 23 / API page 17
Er_ksi=10 | 81 | 0.066622 | tw/D | 72.8587 | dimensionless | uniform_100_sample | PDF page 23 / API page 17
Er_ksi=10 | 82 | 0.067326 | tw/D | 70.8938 | dimensionless | uniform_100_sample | PDF page 23 / API page 17
Er_ksi=10 | 83 | 0.06803 | tw/D | 68.955 | dimensionless | uniform_100_sample | PDF page 23 / API page 17
Er_ksi=10 | 84 | 0.068734 | tw/D | 67.0421 | dimensionless | uniform_100_sample | PDF page 23 / API page 17
Er_ksi=10 | 85 | 0.069438 | tw/D | 65.1548 | dimensionless | uniform_100_sample | PDF page 23 / API page 17
Er_ksi=10 | 86 | 0.070142 | tw/D | 63.2929 | dimensionless | uniform_100_sample | PDF page 23 / API page 17
Er_ksi=10 | 87 | 0.070846 | tw/D | 61.3351 | dimensionless | uniform_100_sample | PDF page 23 / API page 17
Er_ksi=10 | 88 | 0.07155 | tw/D | 59.4269 | dimensionless | uniform_100_sample | PDF page 23 / API page 17
Er_ksi=10 | 89 | 0.072254 | tw/D | 57.5462 | dimensionless | uniform_100_sample | PDF page 23 / API page 17
Er_ksi=10 | 90 | 0.072958 | tw/D | 55.693 | dimensionless | uniform_100_sample | PDF page 23 / API page 17
Er_ksi=10 | 91 | 0.073662 | tw/D | 53.8685 | dimensionless | uniform_100_sample | PDF page 23 / API page 17
Er_ksi=10 | 92 | 0.074367 | tw/D | 52.072 | dimensionless | uniform_100_sample | PDF page 23 / API page 17
Er_ksi=10 | 93 | 0.075071 | tw/D | 50.3041 | dimensionless | uniform_100_sample | PDF page 23 / API page 17
Er_ksi=10 | 94 | 0.075775 | tw/D | 48.6655 | dimensionless | uniform_100_sample | PDF page 23 / API page 17
Er_ksi=10 | 95 | 0.076479 | tw/D | 47.045 | dimensionless | uniform_100_sample | PDF page 23 / API page 17
Er_ksi=10 | 96 | 0.077183 | tw/D | 45.7969 | dimensionless | uniform_100_sample | PDF page 23 / API page 17
Er_ksi=10 | 97 | 0.077887 | tw/D | 44.3524 | dimensionless | uniform_100_sample | PDF page 23 / API page 17
Er_ksi=10 | 98 | 0.078591 | tw/D | 42.9384 | dimensionless | uniform_100_sample | PDF page 23 / API page 17
Er_ksi=10 | 99 | 0.079295 | tw/D | 41.5588 | dimensionless | uniform_100_sample | PDF page 23 / API page 17
Er_ksi=10 | 100 | 0.079999 | tw/D | 40.2279 | dimensionless | uniform_100_sample | PDF page 23 / API page 17
Er_ksi=20 | 1 | 0.010295 | tw/D | 193.4208 | dimensionless | uniform_100_sample | PDF page 23 / API page 17
Er_ksi=20 | 2 | 0.010999 | tw/D | 206.1061 | dimensionless | uniform_100_sample | PDF page 23 / API page 17
Er_ksi=20 | 3 | 0.011704 | tw/D | 215.156 | dimensionless | uniform_100_sample | PDF page 23 / API page 17
Er_ksi=20 | 4 | 0.012408 | tw/D | 221.998 | dimensionless | uniform_100_sample | PDF page 23 / API page 17
Er_ksi=20 | 5 | 0.013112 | tw/D | 227.2857 | dimensionless | uniform_100_sample | PDF page 23 / API page 17
Er_ksi=20 | 6 | 0.013816 | tw/D | 231.398 | dimensionless | uniform_100_sample | PDF page 23 / API page 17
Er_ksi=20 | 7 | 0.01452 | tw/D | 234.5825 | dimensionless | uniform_100_sample | PDF page 23 / API page 17
Er_ksi=20 | 8 | 0.015224 | tw/D | 237.0064 | dimensionless | uniform_100_sample | PDF page 23 / API page 17
Er_ksi=20 | 9 | 0.015928 | tw/D | 238.7616 | dimensionless | uniform_100_sample | PDF page 23 / API page 17
Er_ksi=20 | 10 | 0.016632 | tw/D | 239.9887 | dimensionless | uniform_100_sample | PDF page 23 / API page 17
Er_ksi=20 | 11 | 0.017336 | tw/D | 240.746 | dimensionless | uniform_100_sample | PDF page 23 / API page 17
Er_ksi=20 | 12 | 0.01804 | tw/D | 241.0841 | dimensionless | uniform_100_sample | PDF page 23 / API page 17
Er_ksi=20 | 13 | 0.018744 | tw/D | 241.0472 | dimensionless | uniform_100_sample | PDF page 23 / API page 17
Er_ksi=20 | 14 | 0.019448 | tw/D | 240.6657 | dimensionless | uniform_100_sample | PDF page 23 / API page 17
Er_ksi=20 | 15 | 0.020152 | tw/D | 239.9695 | dimensionless | uniform_100_sample | PDF page 23 / API page 17
Er_ksi=20 | 16 | 0.020857 | tw/D | 238.865 | dimensionless | uniform_100_sample | PDF page 23 / API page 17
Er_ksi=20 | 17 | 0.021561 | tw/D | 237.4515 | dimensionless | uniform_100_sample | PDF page 23 / API page 17
Er_ksi=20 | 18 | 0.022265 | tw/D | 235.7307 | dimensionless | uniform_100_sample | PDF page 23 / API page 17
Er_ksi=20 | 19 | 0.022969 | tw/D | 233.7097 | dimensionless | uniform_100_sample | PDF page 23 / API page 17
Er_ksi=20 | 20 | 0.023673 | tw/D | 231.3876 | dimensionless | uniform_100_sample | PDF page 23 / API page 17
Er_ksi=20 | 21 | 0.024377 | tw/D | 228.7454 | dimensionless | uniform_100_sample | PDF page 23 / API page 17
Er_ksi=20 | 22 | 0.025081 | tw/D | 225.6206 | dimensionless | uniform_100_sample | PDF page 23 / API page 17
Er_ksi=20 | 23 | 0.025785 | tw/D | 221.9589 | dimensionless | uniform_100_sample | PDF page 23 / API page 17
Er_ksi=20 | 24 | 0.026489 | tw/D | 218.3478 | dimensionless | uniform_100_sample | PDF page 23 / API page 17
Er_ksi=20 | 25 | 0.027193 | tw/D | 214.7834 | dimensionless | uniform_100_sample | PDF page 23 / API page 17
Er_ksi=20 | 26 | 0.027897 | tw/D | 211.2581 | dimensionless | uniform_100_sample | PDF page 23 / API page 17
Er_ksi=20 | 27 | 0.028601 | tw/D | 207.7722 | dimensionless | uniform_100_sample | PDF page 23 / API page 17
Er_ksi=20 | 28 | 0.029306 | tw/D | 204.3294 | dimensionless | uniform_100_sample | PDF page 23 / API page 17
Er_ksi=20 | 29 | 0.03001 | tw/D | 200.9228 | dimensionless | uniform_100_sample | PDF page 23 / API page 17
Er_ksi=20 | 30 | 0.030714 | tw/D | 197.4171 | dimensionless | uniform_100_sample | PDF page 23 / API page 17
Er_ksi=20 | 31 | 0.031418 | tw/D | 193.9544 | dimensionless | uniform_100_sample | PDF page 23 / API page 17
Er_ksi=20 | 32 | 0.032122 | tw/D | 190.5298 | dimensionless | uniform_100_sample | PDF page 23 / API page 17
Er_ksi=20 | 33 | 0.032826 | tw/D | 187.1478 | dimensionless | uniform_100_sample | PDF page 23 / API page 17
Er_ksi=20 | 34 | 0.03353 | tw/D | 183.801 | dimensionless | uniform_100_sample | PDF page 23 / API page 17
Er_ksi=20 | 35 | 0.034234 | tw/D | 180.4957 | dimensionless | uniform_100_sample | PDF page 23 / API page 17
Er_ksi=20 | 36 | 0.034938 | tw/D | 177.2256 | dimensionless | uniform_100_sample | PDF page 23 / API page 17
Er_ksi=20 | 37 | 0.035642 | tw/D | 174.1081 | dimensionless | uniform_100_sample | PDF page 23 / API page 17
Er_ksi=20 | 38 | 0.036346 | tw/D | 171.0363 | dimensionless | uniform_100_sample | PDF page 23 / API page 17
Er_ksi=20 | 39 | 0.03705 | tw/D | 167.995 | dimensionless | uniform_100_sample | PDF page 23 / API page 17
Er_ksi=20 | 40 | 0.037754 | tw/D | 164.989 | dimensionless | uniform_100_sample | PDF page 23 / API page 17
Er_ksi=20 | 41 | 0.038459 | tw/D | 162.0137 | dimensionless | uniform_100_sample | PDF page 23 / API page 17
Er_ksi=20 | 42 | 0.039163 | tw/D | 159.0689 | dimensionless | uniform_100_sample | PDF page 23 / API page 17
Er_ksi=20 | 43 | 0.039867 | tw/D | 156.1575 | dimensionless | uniform_100_sample | PDF page 23 / API page 17
Er_ksi=20 | 44 | 0.040571 | tw/D | 153.0836 | dimensionless | uniform_100_sample | PDF page 23 / API page 17
Er_ksi=20 | 45 | 0.041275 | tw/D | 150.0008 | dimensionless | uniform_100_sample | PDF page 23 / API page 17
Er_ksi=20 | 46 | 0.041979 | tw/D | 146.9521 | dimensionless | uniform_100_sample | PDF page 23 / API page 17
Er_ksi=20 | 47 | 0.042683 | tw/D | 144.2549 | dimensionless | uniform_100_sample | PDF page 23 / API page 17
Er_ksi=20 | 48 | 0.043387 | tw/D | 141.4292 | dimensionless | uniform_100_sample | PDF page 23 / API page 17
Er_ksi=20 | 49 | 0.044091 | tw/D | 138.6377 | dimensionless | uniform_100_sample | PDF page 23 / API page 17
Er_ksi=20 | 50 | 0.044795 | tw/D | 135.8755 | dimensionless | uniform_100_sample | PDF page 23 / API page 17
Er_ksi=20 | 51 | 0.045499 | tw/D | 133.2713 | dimensionless | uniform_100_sample | PDF page 23 / API page 17
Er_ksi=20 | 52 | 0.046203 | tw/D | 130.7941 | dimensionless | uniform_100_sample | PDF page 23 / API page 17
Er_ksi=20 | 53 | 0.046907 | tw/D | 128.3241 | dimensionless | uniform_100_sample | PDF page 23 / API page 17
Er_ksi=20 | 54 | 0.047612 | tw/D | 125.8772 | dimensionless | uniform_100_sample | PDF page 23 / API page 17
Er_ksi=20 | 55 | 0.048316 | tw/D | 123.4577 | dimensionless | uniform_100_sample | PDF page 23 / API page 17
Er_ksi=20 | 56 | 0.04902 | tw/D | 121.0615 | dimensionless | uniform_100_sample | PDF page 23 / API page 17
Er_ksi=20 | 57 | 0.049724 | tw/D | 118.6912 | dimensionless | uniform_100_sample | PDF page 23 / API page 17
Er_ksi=20 | 58 | 0.050428 | tw/D | 116.3444 | dimensionless | uniform_100_sample | PDF page 23 / API page 17
Er_ksi=20 | 59 | 0.051132 | tw/D | 114.0227 | dimensionless | uniform_100_sample | PDF page 23 / API page 17
Er_ksi=20 | 60 | 0.051836 | tw/D | 111.7243 | dimensionless | uniform_100_sample | PDF page 23 / API page 17
Er_ksi=20 | 61 | 0.05254 | tw/D | 109.4504 | dimensionless | uniform_100_sample | PDF page 23 / API page 17
Er_ksi=20 | 62 | 0.053244 | tw/D | 107.1994 | dimensionless | uniform_100_sample | PDF page 23 / API page 17
Er_ksi=20 | 63 | 0.053948 | tw/D | 104.9727 | dimensionless | uniform_100_sample | PDF page 23 / API page 17
Er_ksi=20 | 64 | 0.054652 | tw/D | 102.7679 | dimensionless | uniform_100_sample | PDF page 23 / API page 17
Er_ksi=20 | 65 | 0.055356 | tw/D | 100.5879 | dimensionless | uniform_100_sample | PDF page 23 / API page 17
Er_ksi=20 | 66 | 0.056061 | tw/D | 98.429 | dimensionless | uniform_100_sample | PDF page 23 / API page 17
Er_ksi=20 | 67 | 0.056765 | tw/D | 96.149 | dimensionless | uniform_100_sample | PDF page 23 / API page 17
Er_ksi=20 | 68 | 0.057469 | tw/D | 93.8612 | dimensionless | uniform_100_sample | PDF page 23 / API page 17
Er_ksi=20 | 69 | 0.058173 | tw/D | 91.6558 | dimensionless | uniform_100_sample | PDF page 23 / API page 17
Er_ksi=20 | 70 | 0.058877 | tw/D | 89.4746 | dimensionless | uniform_100_sample | PDF page 23 / API page 17
Er_ksi=20 | 71 | 0.059581 | tw/D | 87.3157 | dimensionless | uniform_100_sample | PDF page 23 / API page 17
Er_ksi=20 | 72 | 0.060285 | tw/D | 85.1811 | dimensionless | uniform_100_sample | PDF page 23 / API page 17
Er_ksi=20 | 73 | 0.060989 | tw/D | 82.7479 | dimensionless | uniform_100_sample | PDF page 23 / API page 17
Er_ksi=20 | 74 | 0.061693 | tw/D | 80.437 | dimensionless | uniform_100_sample | PDF page 23 / API page 17
Er_ksi=20 | 75 | 0.062397 | tw/D | 78.1544 | dimensionless | uniform_100_sample | PDF page 23 / API page 17
Er_ksi=20 | 76 | 0.063101 | tw/D | 75.9001 | dimensionless | uniform_100_sample | PDF page 23 / API page 17
Er_ksi=20 | 77 | 0.063805 | tw/D | 73.674 | dimensionless | uniform_100_sample | PDF page 23 / API page 17
Er_ksi=20 | 78 | 0.064509 | tw/D | 71.4762 | dimensionless | uniform_100_sample | PDF page 23 / API page 17
Er_ksi=20 | 79 | 0.065214 | tw/D | 69.3683 | dimensionless | uniform_100_sample | PDF page 23 / API page 17
Er_ksi=20 | 80 | 0.065918 | tw/D | 67.4384 | dimensionless | uniform_100_sample | PDF page 23 / API page 17
Er_ksi=20 | 81 | 0.066622 | tw/D | 65.5287 | dimensionless | uniform_100_sample | PDF page 23 / API page 17
Er_ksi=20 | 82 | 0.067326 | tw/D | 63.6421 | dimensionless | uniform_100_sample | PDF page 23 / API page 17
Er_ksi=20 | 83 | 0.06803 | tw/D | 61.7788 | dimensionless | uniform_100_sample | PDF page 23 / API page 17
Er_ksi=20 | 84 | 0.068734 | tw/D | 59.9388 | dimensionless | uniform_100_sample | PDF page 23 / API page 17
Er_ksi=20 | 85 | 0.069438 | tw/D | 58.1223 | dimensionless | uniform_100_sample | PDF page 23 / API page 17
Er_ksi=20 | 86 | 0.070142 | tw/D | 56.3293 | dimensionless | uniform_100_sample | PDF page 23 / API page 17
Er_ksi=20 | 87 | 0.070846 | tw/D | 54.4434 | dimensionless | uniform_100_sample | PDF page 23 / API page 17
Er_ksi=20 | 88 | 0.07155 | tw/D | 52.6052 | dimensionless | uniform_100_sample | PDF page 23 / API page 17
Er_ksi=20 | 89 | 0.072254 | tw/D | 50.7934 | dimensionless | uniform_100_sample | PDF page 23 / API page 17
Er_ksi=20 | 90 | 0.072958 | tw/D | 49.0102 | dimensionless | uniform_100_sample | PDF page 23 / API page 17
Er_ksi=20 | 91 | 0.073662 | tw/D | 47.2548 | dimensionless | uniform_100_sample | PDF page 23 / API page 17
Er_ksi=20 | 92 | 0.074367 | tw/D | 45.8669 | dimensionless | uniform_100_sample | PDF page 23 / API page 17
Er_ksi=20 | 93 | 0.075071 | tw/D | 44.2992 | dimensionless | uniform_100_sample | PDF page 23 / API page 17
Er_ksi=20 | 94 | 0.075775 | tw/D | 42.8489 | dimensionless | uniform_100_sample | PDF page 23 / API page 17
Er_ksi=20 | 95 | 0.076479 | tw/D | 41.4175 | dimensionless | uniform_100_sample | PDF page 23 / API page 17
Er_ksi=20 | 96 | 0.077183 | tw/D | 40.0148 | dimensionless | uniform_100_sample | PDF page 23 / API page 17
Er_ksi=20 | 97 | 0.077887 | tw/D | 38.6433 | dimensionless | uniform_100_sample | PDF page 23 / API page 17
Er_ksi=20 | 98 | 0.078591 | tw/D | 37.3062 | dimensionless | uniform_100_sample | PDF page 23 / API page 17
Er_ksi=20 | 99 | 0.079295 | tw/D | 36.0099 | dimensionless | uniform_100_sample | PDF page 23 / API page 17
Er_ksi=20 | 100 | 0.079999 | tw/D | 34.7721 | dimensionless | uniform_100_sample | PDF page 23 / API page 17
Er_ksi=5 | 1 | 0.010421 | tw/D | 454.6884 | dimensionless | uniform_100_sample | PDF page 23 / API page 17
Er_ksi=5 | 2 | 0.011124 | tw/D | 463.7974 | dimensionless | uniform_100_sample | PDF page 23 / API page 17
Er_ksi=5 | 3 | 0.011826 | tw/D | 469.4385 | dimensionless | uniform_100_sample | PDF page 23 / API page 17
Er_ksi=5 | 4 | 0.012529 | tw/D | 472.6316 | dimensionless | uniform_100_sample | PDF page 23 / API page 17
Er_ksi=5 | 5 | 0.013232 | tw/D | 474.0009 | dimensionless | uniform_100_sample | PDF page 23 / API page 17
Er_ksi=5 | 6 | 0.013935 | tw/D | 473.932 | dimensionless | uniform_100_sample | PDF page 23 / API page 17
Er_ksi=5 | 7 | 0.014638 | tw/D | 472.6797 | dimensionless | uniform_100_sample | PDF page 23 / API page 17
Er_ksi=5 | 8 | 0.01534 | tw/D | 470.4524 | dimensionless | uniform_100_sample | PDF page 23 / API page 17
Er_ksi=5 | 9 | 0.016043 | tw/D | 467.4431 | dimensionless | uniform_100_sample | PDF page 23 / API page 17
Er_ksi=5 | 10 | 0.016746 | tw/D | 463.7075 | dimensionless | uniform_100_sample | PDF page 23 / API page 17
Er_ksi=5 | 11 | 0.017449 | tw/D | 459.3443 | dimensionless | uniform_100_sample | PDF page 23 / API page 17
Er_ksi=5 | 12 | 0.018152 | tw/D | 454.4209 | dimensionless | uniform_100_sample | PDF page 23 / API page 17
Er_ksi=5 | 13 | 0.018855 | tw/D | 448.9927 | dimensionless | uniform_100_sample | PDF page 23 / API page 17
Er_ksi=5 | 14 | 0.019557 | tw/D | 443.1061 | dimensionless | uniform_100_sample | PDF page 23 / API page 17
Er_ksi=5 | 15 | 0.02026 | tw/D | 436.7999 | dimensionless | uniform_100_sample | PDF page 23 / API page 17
Er_ksi=5 | 16 | 0.020963 | tw/D | 429.3301 | dimensionless | uniform_100_sample | PDF page 23 / API page 17
Er_ksi=5 | 17 | 0.021666 | tw/D | 421.639 | dimensionless | uniform_100_sample | PDF page 23 / API page 17
Er_ksi=5 | 18 | 0.022369 | tw/D | 413.5608 | dimensionless | uniform_100_sample | PDF page 23 / API page 17
Er_ksi=5 | 19 | 0.023071 | tw/D | 405.1227 | dimensionless | uniform_100_sample | PDF page 23 / API page 17
Er_ksi=5 | 20 | 0.023774 | tw/D | 396.3415 | dimensionless | uniform_100_sample | PDF page 23 / API page 17
Er_ksi=5 | 21 | 0.024477 | tw/D | 387.2434 | dimensionless | uniform_100_sample | PDF page 23 / API page 17
Er_ksi=5 | 22 | 0.02518 | tw/D | 377.837 | dimensionless | uniform_100_sample | PDF page 23 / API page 17
Er_ksi=5 | 23 | 0.025883 | tw/D | 369.0719 | dimensionless | uniform_100_sample | PDF page 23 / API page 17
Er_ksi=5 | 24 | 0.026585 | tw/D | 359.8767 | dimensionless | uniform_100_sample | PDF page 23 / API page 17
Er_ksi=5 | 25 | 0.027288 | tw/D | 350.4403 | dimensionless | uniform_100_sample | PDF page 23 / API page 17
Er_ksi=5 | 26 | 0.027991 | tw/D | 340.7607 | dimensionless | uniform_100_sample | PDF page 23 / API page 17
Er_ksi=5 | 27 | 0.028694 | tw/D | 330.8401 | dimensionless | uniform_100_sample | PDF page 23 / API page 17
Er_ksi=5 | 28 | 0.029397 | tw/D | 320.6715 | dimensionless | uniform_100_sample | PDF page 23 / API page 17
Er_ksi=5 | 29 | 0.0301 | tw/D | 310.2368 | dimensionless | uniform_100_sample | PDF page 23 / API page 17
Er_ksi=5 | 30 | 0.030802 | tw/D | 298.9694 | dimensionless | uniform_100_sample | PDF page 23 / API page 17
Er_ksi=5 | 31 | 0.031505 | tw/D | 285.632 | dimensionless | uniform_100_sample | PDF page 23 / API page 17
Er_ksi=5 | 32 | 0.032208 | tw/D | 274.0914 | dimensionless | uniform_100_sample | PDF page 23 / API page 17
Er_ksi=5 | 33 | 0.032911 | tw/D | 264.2403 | dimensionless | uniform_100_sample | PDF page 23 / API page 17
Er_ksi=5 | 34 | 0.033614 | tw/D | 255.5335 | dimensionless | uniform_100_sample | PDF page 23 / API page 17
Er_ksi=5 | 35 | 0.034316 | tw/D | 247.6679 | dimensionless | uniform_100_sample | PDF page 23 / API page 17
Er_ksi=5 | 36 | 0.035019 | tw/D | 239.9222 | dimensionless | uniform_100_sample | PDF page 23 / API page 17
Er_ksi=5 | 37 | 0.035722 | tw/D | 233.1144 | dimensionless | uniform_100_sample | PDF page 23 / API page 17
Er_ksi=5 | 38 | 0.036425 | tw/D | 226.7273 | dimensionless | uniform_100_sample | PDF page 23 / API page 17
Er_ksi=5 | 39 | 0.037128 | tw/D | 220.6944 | dimensionless | uniform_100_sample | PDF page 23 / API page 17
Er_ksi=5 | 40 | 0.03783 | tw/D | 214.966 | dimensionless | uniform_100_sample | PDF page 23 / API page 17
Er_ksi=5 | 41 | 0.038533 | tw/D | 209.5059 | dimensionless | uniform_100_sample | PDF page 23 / API page 17
Er_ksi=5 | 42 | 0.039236 | tw/D | 204.2842 | dimensionless | uniform_100_sample | PDF page 23 / API page 17
Er_ksi=5 | 43 | 0.039939 | tw/D | 199.2758 | dimensionless | uniform_100_sample | PDF page 23 / API page 17
Er_ksi=5 | 44 | 0.040642 | tw/D | 194.1028 | dimensionless | uniform_100_sample | PDF page 23 / API page 17
Er_ksi=5 | 45 | 0.041345 | tw/D | 189.0972 | dimensionless | uniform_100_sample | PDF page 23 / API page 17
Er_ksi=5 | 46 | 0.042047 | tw/D | 184.2756 | dimensionless | uniform_100_sample | PDF page 23 / API page 17
Er_ksi=5 | 47 | 0.04275 | tw/D | 179.6218 | dimensionless | uniform_100_sample | PDF page 23 / API page 17
Er_ksi=5 | 48 | 0.043453 | tw/D | 175.1218 | dimensionless | uniform_100_sample | PDF page 23 / API page 17
Er_ksi=5 | 49 | 0.044156 | tw/D | 170.7634 | dimensionless | uniform_100_sample | PDF page 23 / API page 17
Er_ksi=5 | 50 | 0.044859 | tw/D | 166.5359 | dimensionless | uniform_100_sample | PDF page 23 / API page 17
Er_ksi=5 | 51 | 0.045561 | tw/D | 162.6752 | dimensionless | uniform_100_sample | PDF page 23 / API page 17
Er_ksi=5 | 52 | 0.046264 | tw/D | 158.9766 | dimensionless | uniform_100_sample | PDF page 23 / API page 17
Er_ksi=5 | 53 | 0.046967 | tw/D | 155.3733 | dimensionless | uniform_100_sample | PDF page 23 / API page 17
Er_ksi=5 | 54 | 0.04767 | tw/D | 151.8534 | dimensionless | uniform_100_sample | PDF page 23 / API page 17
Er_ksi=5 | 55 | 0.048373 | tw/D | 148.4157 | dimensionless | uniform_100_sample | PDF page 23 / API page 17
Er_ksi=5 | 56 | 0.049075 | tw/D | 145.2199 | dimensionless | uniform_100_sample | PDF page 23 / API page 17
Er_ksi=5 | 57 | 0.049778 | tw/D | 142.2022 | dimensionless | uniform_100_sample | PDF page 23 / API page 17
Er_ksi=5 | 58 | 0.050481 | tw/D | 139.1564 | dimensionless | uniform_100_sample | PDF page 23 / API page 17
Er_ksi=5 | 59 | 0.051184 | tw/D | 136.1745 | dimensionless | uniform_100_sample | PDF page 23 / API page 17
Er_ksi=5 | 60 | 0.051887 | tw/D | 133.2501 | dimensionless | uniform_100_sample | PDF page 23 / API page 17
Er_ksi=5 | 61 | 0.05259 | tw/D | 130.3893 | dimensionless | uniform_100_sample | PDF page 23 / API page 17
Er_ksi=5 | 62 | 0.053292 | tw/D | 127.5809 | dimensionless | uniform_100_sample | PDF page 23 / API page 17
Er_ksi=5 | 63 | 0.053995 | tw/D | 124.8272 | dimensionless | uniform_100_sample | PDF page 23 / API page 17
Er_ksi=5 | 64 | 0.054698 | tw/D | 122.1258 | dimensionless | uniform_100_sample | PDF page 23 / API page 17
Er_ksi=5 | 65 | 0.055401 | tw/D | 119.4712 | dimensionless | uniform_100_sample | PDF page 23 / API page 17
Er_ksi=5 | 66 | 0.056104 | tw/D | 116.869 | dimensionless | uniform_100_sample | PDF page 23 / API page 17
Er_ksi=5 | 67 | 0.056806 | tw/D | 114.31 | dimensionless | uniform_100_sample | PDF page 23 / API page 17
Er_ksi=5 | 68 | 0.057509 | tw/D | 111.7969 | dimensionless | uniform_100_sample | PDF page 23 / API page 17
Er_ksi=5 | 69 | 0.058212 | tw/D | 109.3275 | dimensionless | uniform_100_sample | PDF page 23 / API page 17
Er_ksi=5 | 70 | 0.058915 | tw/D | 106.8977 | dimensionless | uniform_100_sample | PDF page 23 / API page 17
Er_ksi=5 | 71 | 0.059618 | tw/D | 104.5124 | dimensionless | uniform_100_sample | PDF page 23 / API page 17
Er_ksi=5 | 72 | 0.06032 | tw/D | 102.105 | dimensionless | uniform_100_sample | PDF page 23 / API page 17
Er_ksi=5 | 73 | 0.061023 | tw/D | 99.4915 | dimensionless | uniform_100_sample | PDF page 23 / API page 17
Er_ksi=5 | 74 | 0.061726 | tw/D | 96.9803 | dimensionless | uniform_100_sample | PDF page 23 / API page 17
Er_ksi=5 | 75 | 0.062429 | tw/D | 94.2129 | dimensionless | uniform_100_sample | PDF page 23 / API page 17
Er_ksi=5 | 76 | 0.063132 | tw/D | 91.6573 | dimensionless | uniform_100_sample | PDF page 23 / API page 17
Er_ksi=5 | 77 | 0.063835 | tw/D | 89.1461 | dimensionless | uniform_100_sample | PDF page 23 / API page 17
Er_ksi=5 | 78 | 0.064537 | tw/D | 86.6784 | dimensionless | uniform_100_sample | PDF page 23 / API page 17
Er_ksi=5 | 79 | 0.06524 | tw/D | 84.3046 | dimensionless | uniform_100_sample | PDF page 23 / API page 17
Er_ksi=5 | 80 | 0.065943 | tw/D | 82.1812 | dimensionless | uniform_100_sample | PDF page 23 / API page 17
Er_ksi=5 | 81 | 0.066646 | tw/D | 80.0637 | dimensionless | uniform_100_sample | PDF page 23 / API page 17
Er_ksi=5 | 82 | 0.067349 | tw/D | 77.9785 | dimensionless | uniform_100_sample | PDF page 23 / API page 17
Er_ksi=5 | 83 | 0.068051 | tw/D | 75.9253 | dimensionless | uniform_100_sample | PDF page 23 / API page 17
Er_ksi=5 | 84 | 0.068754 | tw/D | 73.9038 | dimensionless | uniform_100_sample | PDF page 23 / API page 17
Er_ksi=5 | 85 | 0.069457 | tw/D | 71.9138 | dimensionless | uniform_100_sample | PDF page 23 / API page 17
Er_ksi=5 | 86 | 0.07016 | tw/D | 69.9469 | dimensionless | uniform_100_sample | PDF page 23 / API page 17
Er_ksi=5 | 87 | 0.070863 | tw/D | 67.8986 | dimensionless | uniform_100_sample | PDF page 23 / API page 17
Er_ksi=5 | 88 | 0.071565 | tw/D | 65.9006 | dimensionless | uniform_100_sample | PDF page 23 / API page 17
Er_ksi=5 | 89 | 0.072268 | tw/D | 63.9364 | dimensionless | uniform_100_sample | PDF page 23 / API page 17
Er_ksi=5 | 90 | 0.072971 | tw/D | 62.0058 | dimensionless | uniform_100_sample | PDF page 23 / API page 17
Er_ksi=5 | 91 | 0.073674 | tw/D | 60.1103 | dimensionless | uniform_100_sample | PDF page 23 / API page 17
Er_ksi=5 | 92 | 0.074377 | tw/D | 58.2486 | dimensionless | uniform_100_sample | PDF page 23 / API page 17
Er_ksi=5 | 93 | 0.07508 | tw/D | 56.4222 | dimensionless | uniform_100_sample | PDF page 23 / API page 17
Er_ksi=5 | 94 | 0.075782 | tw/D | 54.7348 | dimensionless | uniform_100_sample | PDF page 23 / API page 17
Er_ksi=5 | 95 | 0.076485 | tw/D | 53.0696 | dimensionless | uniform_100_sample | PDF page 23 / API page 17
Er_ksi=5 | 96 | 0.077188 | tw/D | 51.4389 | dimensionless | uniform_100_sample | PDF page 23 / API page 17
Er_ksi=5 | 97 | 0.077891 | tw/D | 49.8442 | dimensionless | uniform_100_sample | PDF page 23 / API page 17
Er_ksi=5 | 98 | 0.078594 | tw/D | 48.2886 | dimensionless | uniform_100_sample | PDF page 23 / API page 17
Er_ksi=5 | 99 | 0.079296 | tw/D | 46.7781 | dimensionless | uniform_100_sample | PDF page 23 / API page 17
Er_ksi=5 | 100 | 0.079999 | tw/D | 45.6838 | dimensionless | uniform_100_sample | PDF page 23 / API page 17

## Fig09_GHr
curve_name | sample_number | x_value | x_units | y_value | y_units | point_type | source_page | notes
H_ft=10 | 1 | 2.188 | in | 0.67637 | dimensionless | uniform_100_sample | PDF page 24 / API page 18
H_ft=10 | 2 | 2.5901 | in | 0.69088 | dimensionless | uniform_100_sample | PDF page 24 / API page 18
H_ft=10 | 3 | 2.9923 | in | 0.70115 | dimensionless | uniform_100_sample | PDF page 24 / API page 18
H_ft=10 | 4 | 3.3944 | in | 0.70888 | dimensionless | uniform_100_sample | PDF page 24 / API page 18
H_ft=10 | 5 | 3.7966 | in | 0.71473 | dimensionless | uniform_100_sample | PDF page 24 / API page 18
H_ft=10 | 6 | 4.1987 | in | 0.71909 | dimensionless | uniform_100_sample | PDF page 24 / API page 18
H_ft=10 | 7 | 4.6009 | in | 0.72211 | dimensionless | uniform_100_sample | PDF page 24 / API page 18
H_ft=10 | 8 | 5.003 | in | 0.72425 | dimensionless | uniform_100_sample | PDF page 24 / API page 18
H_ft=10 | 9 | 5.4051 | in | 0.72558 | dimensionless | uniform_100_sample | PDF page 24 / API page 18
H_ft=10 | 10 | 5.8073 | in | 0.7262 | dimensionless | uniform_100_sample | PDF page 24 / API page 18
H_ft=10 | 11 | 6.2094 | in | 0.72618 | dimensionless | uniform_100_sample | PDF page 24 / API page 18
H_ft=10 | 12 | 6.6116 | in | 0.72553 | dimensionless | uniform_100_sample | PDF page 24 / API page 18
H_ft=10 | 13 | 7.0137 | in | 0.72434 | dimensionless | uniform_100_sample | PDF page 24 / API page 18
H_ft=10 | 14 | 7.4158 | in | 0.72263 | dimensionless | uniform_100_sample | PDF page 24 / API page 18
H_ft=10 | 15 | 7.818 | in | 0.72043 | dimensionless | uniform_100_sample | PDF page 24 / API page 18
H_ft=10 | 16 | 8.2201 | in | 0.71778 | dimensionless | uniform_100_sample | PDF page 24 / API page 18
H_ft=10 | 17 | 8.6223 | in | 0.71469 | dimensionless | uniform_100_sample | PDF page 24 / API page 18
H_ft=10 | 18 | 9.0244 | in | 0.71115 | dimensionless | uniform_100_sample | PDF page 24 / API page 18
H_ft=10 | 19 | 9.4266 | in | 0.70715 | dimensionless | uniform_100_sample | PDF page 24 / API page 18
H_ft=10 | 20 | 9.8287 | in | 0.70256 | dimensionless | uniform_100_sample | PDF page 24 / API page 18
H_ft=10 | 21 | 10.2308 | in | 0.69787 | dimensionless | uniform_100_sample | PDF page 24 / API page 18
H_ft=10 | 22 | 10.633 | in | 0.69333 | dimensionless | uniform_100_sample | PDF page 24 / API page 18
H_ft=10 | 23 | 11.0351 | in | 0.68884 | dimensionless | uniform_100_sample | PDF page 24 / API page 18
H_ft=10 | 24 | 11.4373 | in | 0.68442 | dimensionless | uniform_100_sample | PDF page 24 / API page 18
H_ft=10 | 25 | 11.8394 | in | 0.68006 | dimensionless | uniform_100_sample | PDF page 24 / API page 18
H_ft=10 | 26 | 12.2415 | in | 0.67571 | dimensionless | uniform_100_sample | PDF page 24 / API page 18
H_ft=10 | 27 | 12.6437 | in | 0.67127 | dimensionless | uniform_100_sample | PDF page 24 / API page 18
H_ft=10 | 28 | 13.0458 | in | 0.66694 | dimensionless | uniform_100_sample | PDF page 24 / API page 18
H_ft=10 | 29 | 13.448 | in | 0.66265 | dimensionless | uniform_100_sample | PDF page 24 / API page 18
H_ft=10 | 30 | 13.8501 | in | 0.65843 | dimensionless | uniform_100_sample | PDF page 24 / API page 18
H_ft=10 | 31 | 14.2522 | in | 0.65425 | dimensionless | uniform_100_sample | PDF page 24 / API page 18
H_ft=10 | 32 | 14.6544 | in | 0.65013 | dimensionless | uniform_100_sample | PDF page 24 / API page 18
H_ft=10 | 33 | 15.0565 | in | 0.64605 | dimensionless | uniform_100_sample | PDF page 24 / API page 18
H_ft=10 | 34 | 15.4587 | in | 0.64203 | dimensionless | uniform_100_sample | PDF page 24 / API page 18
H_ft=10 | 35 | 15.8608 | in | 0.63805 | dimensionless | uniform_100_sample | PDF page 24 / API page 18
H_ft=10 | 36 | 16.263 | in | 0.63427 | dimensionless | uniform_100_sample | PDF page 24 / API page 18
H_ft=10 | 37 | 16.6651 | in | 0.63067 | dimensionless | uniform_100_sample | PDF page 24 / API page 18
H_ft=10 | 38 | 17.0672 | in | 0.62709 | dimensionless | uniform_100_sample | PDF page 24 / API page 18
H_ft=10 | 39 | 17.4694 | in | 0.62355 | dimensionless | uniform_100_sample | PDF page 24 / API page 18
H_ft=10 | 40 | 17.8715 | in | 0.62004 | dimensionless | uniform_100_sample | PDF page 24 / API page 18
H_ft=10 | 41 | 18.2737 | in | 0.61642 | dimensionless | uniform_100_sample | PDF page 24 / API page 18
H_ft=10 | 42 | 18.6758 | in | 0.61268 | dimensionless | uniform_100_sample | PDF page 24 / API page 18
H_ft=10 | 43 | 19.0779 | in | 0.60901 | dimensionless | uniform_100_sample | PDF page 24 / API page 18
H_ft=10 | 44 | 19.4801 | in | 0.60538 | dimensionless | uniform_100_sample | PDF page 24 / API page 18
H_ft=10 | 45 | 19.8822 | in | 0.60179 | dimensionless | uniform_100_sample | PDF page 24 / API page 18
H_ft=10 | 46 | 20.2844 | in | 0.59823 | dimensionless | uniform_100_sample | PDF page 24 / API page 18
H_ft=10 | 47 | 20.6865 | in | 0.59471 | dimensionless | uniform_100_sample | PDF page 24 / API page 18
H_ft=10 | 48 | 21.0887 | in | 0.59122 | dimensionless | uniform_100_sample | PDF page 24 / API page 18
H_ft=10 | 49 | 21.4908 | in | 0.58777 | dimensionless | uniform_100_sample | PDF page 24 / API page 18
H_ft=10 | 50 | 21.8929 | in | 0.58434 | dimensionless | uniform_100_sample | PDF page 24 / API page 18
H_ft=10 | 51 | 22.2951 | in | 0.58095 | dimensionless | uniform_100_sample | PDF page 24 / API page 18
H_ft=10 | 52 | 22.6972 | in | 0.57758 | dimensionless | uniform_100_sample | PDF page 24 / API page 18
H_ft=10 | 53 | 23.0994 | in | 0.57425 | dimensionless | uniform_100_sample | PDF page 24 / API page 18
H_ft=10 | 54 | 23.5015 | in | 0.57094 | dimensionless | uniform_100_sample | PDF page 24 / API page 18
H_ft=10 | 55 | 23.9036 | in | 0.56767 | dimensionless | uniform_100_sample | PDF page 24 / API page 18
H_ft=10 | 56 | 24.3058 | in | 0.56451 | dimensionless | uniform_100_sample | PDF page 24 / API page 18
H_ft=10 | 57 | 24.7079 | in | 0.56141 | dimensionless | uniform_100_sample | PDF page 24 / API page 18
H_ft=10 | 58 | 25.1101 | in | 0.55833 | dimensionless | uniform_100_sample | PDF page 24 / API page 18
H_ft=10 | 59 | 25.5122 | in | 0.55528 | dimensionless | uniform_100_sample | PDF page 24 / API page 18
H_ft=10 | 60 | 25.9143 | in | 0.55225 | dimensionless | uniform_100_sample | PDF page 24 / API page 18
H_ft=10 | 61 | 26.3165 | in | 0.54918 | dimensionless | uniform_100_sample | PDF page 24 / API page 18
H_ft=10 | 62 | 26.7186 | in | 0.54607 | dimensionless | uniform_100_sample | PDF page 24 / API page 18
H_ft=10 | 63 | 27.1208 | in | 0.543 | dimensionless | uniform_100_sample | PDF page 24 / API page 18
H_ft=10 | 64 | 27.5229 | in | 0.53997 | dimensionless | uniform_100_sample | PDF page 24 / API page 18
H_ft=10 | 65 | 27.9251 | in | 0.53695 | dimensionless | uniform_100_sample | PDF page 24 / API page 18
H_ft=10 | 66 | 28.3272 | in | 0.53398 | dimensionless | uniform_100_sample | PDF page 24 / API page 18
H_ft=10 | 67 | 28.7293 | in | 0.53106 | dimensionless | uniform_100_sample | PDF page 24 / API page 18
H_ft=10 | 68 | 29.1315 | in | 0.52814 | dimensionless | uniform_100_sample | PDF page 24 / API page 18
H_ft=10 | 69 | 29.5336 | in | 0.52526 | dimensionless | uniform_100_sample | PDF page 24 / API page 18
H_ft=10 | 70 | 29.9358 | in | 0.52239 | dimensionless | uniform_100_sample | PDF page 24 / API page 18
H_ft=10 | 71 | 30.3379 | in | 0.51958 | dimensionless | uniform_100_sample | PDF page 24 / API page 18
H_ft=10 | 72 | 30.74 | in | 0.51681 | dimensionless | uniform_100_sample | PDF page 24 / API page 18
H_ft=10 | 73 | 31.1422 | in | 0.51406 | dimensionless | uniform_100_sample | PDF page 24 / API page 18
H_ft=10 | 74 | 31.5443 | in | 0.51132 | dimensionless | uniform_100_sample | PDF page 24 / API page 18
H_ft=10 | 75 | 31.9465 | in | 0.50861 | dimensionless | uniform_100_sample | PDF page 24 / API page 18
H_ft=10 | 76 | 32.3486 | in | 0.50586 | dimensionless | uniform_100_sample | PDF page 24 / API page 18
H_ft=10 | 77 | 32.7507 | in | 0.50312 | dimensionless | uniform_100_sample | PDF page 24 / API page 18
H_ft=10 | 78 | 33.1529 | in | 0.5004 | dimensionless | uniform_100_sample | PDF page 24 / API page 18
H_ft=10 | 79 | 33.555 | in | 0.4977 | dimensionless | uniform_100_sample | PDF page 24 / API page 18
H_ft=10 | 80 | 33.9572 | in | 0.49502 | dimensionless | uniform_100_sample | PDF page 24 / API page 18
H_ft=10 | 81 | 34.3593 | in | 0.49237 | dimensionless | uniform_100_sample | PDF page 24 / API page 18
H_ft=10 | 82 | 34.7615 | in | 0.48986 | dimensionless | uniform_100_sample | PDF page 24 / API page 18
H_ft=10 | 83 | 35.1636 | in | 0.48729 | dimensionless | uniform_100_sample | PDF page 24 / API page 18
H_ft=10 | 84 | 35.5657 | in | 0.48473 | dimensionless | uniform_100_sample | PDF page 24 / API page 18
H_ft=10 | 85 | 35.9679 | in | 0.48219 | dimensionless | uniform_100_sample | PDF page 24 / API page 18
H_ft=10 | 86 | 36.37 | in | 0.47968 | dimensionless | uniform_100_sample | PDF page 24 / API page 18
H_ft=10 | 87 | 36.7722 | in | 0.47719 | dimensionless | uniform_100_sample | PDF page 24 / API page 18
H_ft=10 | 88 | 37.1743 | in | 0.47471 | dimensionless | uniform_100_sample | PDF page 24 / API page 18
H_ft=10 | 89 | 37.5764 | in | 0.47227 | dimensionless | uniform_100_sample | PDF page 24 / API page 18
H_ft=10 | 90 | 37.9786 | in | 0.46984 | dimensionless | uniform_100_sample | PDF page 24 / API page 18
H_ft=10 | 91 | 38.3807 | in | 0.46743 | dimensionless | uniform_100_sample | PDF page 24 / API page 18
H_ft=10 | 92 | 38.7829 | in | 0.46505 | dimensionless | uniform_100_sample | PDF page 24 / API page 18
H_ft=10 | 93 | 39.185 | in | 0.4627 | dimensionless | uniform_100_sample | PDF page 24 / API page 18
H_ft=10 | 94 | 39.5872 | in | 0.46036 | dimensionless | uniform_100_sample | PDF page 24 / API page 18
H_ft=10 | 95 | 39.9893 | in | 0.45806 | dimensionless | uniform_100_sample | PDF page 24 / API page 18
H_ft=10 | 96 | 40.3914 | in | 0.45601 | dimensionless | uniform_100_sample | PDF page 24 / API page 18
H_ft=10 | 97 | 40.7936 | in | 0.454 | dimensionless | uniform_100_sample | PDF page 24 / API page 18
H_ft=10 | 98 | 41.1957 | in | 0.45201 | dimensionless | uniform_100_sample | PDF page 24 / API page 18
H_ft=10 | 99 | 41.5979 | in | 0.45005 | dimensionless | uniform_100_sample | PDF page 24 / API page 18
H_ft=10 | 100 | 42 | in | 0.44811 | dimensionless | uniform_100_sample | PDF page 24 / API page 18
H_ft=14 | 1 | 1.966 | in | 0.47996 | dimensionless | uniform_100_sample | PDF page 24 / API page 18
H_ft=14 | 2 | 2.3703 | in | 0.49093 | dimensionless | uniform_100_sample | PDF page 24 / API page 18
H_ft=14 | 3 | 2.7747 | in | 0.4971 | dimensionless | uniform_100_sample | PDF page 24 / API page 18
H_ft=14 | 4 | 3.1791 | in | 0.50119 | dimensionless | uniform_100_sample | PDF page 24 / API page 18
H_ft=14 | 5 | 3.5835 | in | 0.50395 | dimensionless | uniform_100_sample | PDF page 24 / API page 18
H_ft=14 | 6 | 3.9879 | in | 0.50579 | dimensionless | uniform_100_sample | PDF page 24 / API page 18
H_ft=14 | 7 | 4.3923 | in | 0.50691 | dimensionless | uniform_100_sample | PDF page 24 / API page 18
H_ft=14 | 8 | 4.7966 | in | 0.50752 | dimensionless | uniform_100_sample | PDF page 24 / API page 18
H_ft=14 | 9 | 5.201 | in | 0.50772 | dimensionless | uniform_100_sample | PDF page 24 / API page 18
H_ft=14 | 10 | 5.6054 | in | 0.50755 | dimensionless | uniform_100_sample | PDF page 24 / API page 18
H_ft=14 | 11 | 6.0098 | in | 0.50709 | dimensionless | uniform_100_sample | PDF page 24 / API page 18
H_ft=14 | 12 | 6.4142 | in | 0.50632 | dimensionless | uniform_100_sample | PDF page 24 / API page 18
H_ft=14 | 13 | 6.8186 | in | 0.50528 | dimensionless | uniform_100_sample | PDF page 24 / API page 18
H_ft=14 | 14 | 7.2229 | in | 0.50402 | dimensionless | uniform_100_sample | PDF page 24 / API page 18
H_ft=14 | 15 | 7.6273 | in | 0.50253 | dimensionless | uniform_100_sample | PDF page 24 / API page 18
H_ft=14 | 16 | 8.0317 | in | 0.50084 | dimensionless | uniform_100_sample | PDF page 24 / API page 18
H_ft=14 | 17 | 8.4361 | in | 0.49895 | dimensionless | uniform_100_sample | PDF page 24 / API page 18
H_ft=14 | 18 | 8.8405 | in | 0.49684 | dimensionless | uniform_100_sample | PDF page 24 / API page 18
H_ft=14 | 19 | 9.2449 | in | 0.49449 | dimensionless | uniform_100_sample | PDF page 24 / API page 18
H_ft=14 | 20 | 9.6493 | in | 0.49164 | dimensionless | uniform_100_sample | PDF page 24 / API page 18
H_ft=14 | 21 | 10.0536 | in | 0.48902 | dimensionless | uniform_100_sample | PDF page 24 / API page 18
H_ft=14 | 22 | 10.458 | in | 0.48649 | dimensionless | uniform_100_sample | PDF page 24 / API page 18
H_ft=14 | 23 | 10.8624 | in | 0.48401 | dimensionless | uniform_100_sample | PDF page 24 / API page 18
H_ft=14 | 24 | 11.2668 | in | 0.4816 | dimensionless | uniform_100_sample | PDF page 24 / API page 18
H_ft=14 | 25 | 11.6712 | in | 0.47923 | dimensionless | uniform_100_sample | PDF page 24 / API page 18
H_ft=14 | 26 | 12.0756 | in | 0.4769 | dimensionless | uniform_100_sample | PDF page 24 / API page 18
H_ft=14 | 27 | 12.4799 | in | 0.47452 | dimensionless | uniform_100_sample | PDF page 24 / API page 18
H_ft=14 | 28 | 12.8843 | in | 0.47218 | dimensionless | uniform_100_sample | PDF page 24 / API page 18
H_ft=14 | 29 | 13.2887 | in | 0.46987 | dimensionless | uniform_100_sample | PDF page 24 / API page 18
H_ft=14 | 30 | 13.6931 | in | 0.4676 | dimensionless | uniform_100_sample | PDF page 24 / API page 18
H_ft=14 | 31 | 14.0975 | in | 0.46535 | dimensionless | uniform_100_sample | PDF page 24 / API page 18
H_ft=14 | 32 | 14.5019 | in | 0.46312 | dimensionless | uniform_100_sample | PDF page 24 / API page 18
H_ft=14 | 33 | 14.9062 | in | 0.46092 | dimensionless | uniform_100_sample | PDF page 24 / API page 18
H_ft=14 | 34 | 15.3106 | in | 0.45873 | dimensionless | uniform_100_sample | PDF page 24 / API page 18
H_ft=14 | 35 | 15.715 | in | 0.45656 | dimensionless | uniform_100_sample | PDF page 24 / API page 18
H_ft=14 | 36 | 16.1194 | in | 0.45442 | dimensionless | uniform_100_sample | PDF page 24 / API page 18
H_ft=14 | 37 | 16.5238 | in | 0.45248 | dimensionless | uniform_100_sample | PDF page 24 / API page 18
H_ft=14 | 38 | 16.9282 | in | 0.45051 | dimensionless | uniform_100_sample | PDF page 24 / API page 18
H_ft=14 | 39 | 17.3326 | in | 0.44855 | dimensionless | uniform_100_sample | PDF page 24 / API page 18
H_ft=14 | 40 | 17.7369 | in | 0.4466 | dimensionless | uniform_100_sample | PDF page 24 / API page 18
H_ft=14 | 41 | 18.1413 | in | 0.44464 | dimensionless | uniform_100_sample | PDF page 24 / API page 18
H_ft=14 | 42 | 18.5457 | in | 0.44255 | dimensionless | uniform_100_sample | PDF page 24 / API page 18
H_ft=14 | 43 | 18.9501 | in | 0.44049 | dimensionless | uniform_100_sample | PDF page 24 / API page 18
H_ft=14 | 44 | 19.3545 | in | 0.43844 | dimensionless | uniform_100_sample | PDF page 24 / API page 18
H_ft=14 | 45 | 19.7589 | in | 0.4364 | dimensionless | uniform_100_sample | PDF page 24 / API page 18
H_ft=14 | 46 | 20.1632 | in | 0.43437 | dimensionless | uniform_100_sample | PDF page 24 / API page 18
H_ft=14 | 47 | 20.5676 | in | 0.43235 | dimensionless | uniform_100_sample | PDF page 24 / API page 18
H_ft=14 | 48 | 20.972 | in | 0.43034 | dimensionless | uniform_100_sample | PDF page 24 / API page 18
H_ft=14 | 49 | 21.3764 | in | 0.42834 | dimensionless | uniform_100_sample | PDF page 24 / API page 18
H_ft=14 | 50 | 21.7808 | in | 0.42635 | dimensionless | uniform_100_sample | PDF page 24 / API page 18
H_ft=14 | 51 | 22.1852 | in | 0.42436 | dimensionless | uniform_100_sample | PDF page 24 / API page 18
H_ft=14 | 52 | 22.5896 | in | 0.42238 | dimensionless | uniform_100_sample | PDF page 24 / API page 18
H_ft=14 | 53 | 22.9939 | in | 0.42041 | dimensionless | uniform_100_sample | PDF page 24 / API page 18
H_ft=14 | 54 | 23.3983 | in | 0.41845 | dimensionless | uniform_100_sample | PDF page 24 / API page 18
H_ft=14 | 55 | 23.8027 | in | 0.41649 | dimensionless | uniform_100_sample | PDF page 24 / API page 18
H_ft=14 | 56 | 24.2071 | in | 0.41458 | dimensionless | uniform_100_sample | PDF page 24 / API page 18
H_ft=14 | 57 | 24.6115 | in | 0.4127 | dimensionless | uniform_100_sample | PDF page 24 / API page 18
H_ft=14 | 58 | 25.0159 | in | 0.41084 | dimensionless | uniform_100_sample | PDF page 24 / API page 18
H_ft=14 | 59 | 25.4202 | in | 0.40897 | dimensionless | uniform_100_sample | PDF page 24 / API page 18
H_ft=14 | 60 | 25.8246 | in | 0.40712 | dimensionless | uniform_100_sample | PDF page 24 / API page 18
H_ft=14 | 61 | 26.229 | in | 0.40523 | dimensionless | uniform_100_sample | PDF page 24 / API page 18
H_ft=14 | 62 | 26.6334 | in | 0.40331 | dimensionless | uniform_100_sample | PDF page 24 / API page 18
H_ft=14 | 63 | 27.0378 | in | 0.4014 | dimensionless | uniform_100_sample | PDF page 24 / API page 18
H_ft=14 | 64 | 27.4422 | in | 0.39949 | dimensionless | uniform_100_sample | PDF page 24 / API page 18
H_ft=14 | 65 | 27.8465 | in | 0.39759 | dimensionless | uniform_100_sample | PDF page 24 / API page 18
H_ft=14 | 66 | 28.2509 | in | 0.39571 | dimensionless | uniform_100_sample | PDF page 24 / API page 18
H_ft=14 | 67 | 28.6553 | in | 0.39384 | dimensionless | uniform_100_sample | PDF page 24 / API page 18
H_ft=14 | 68 | 29.0597 | in | 0.39198 | dimensionless | uniform_100_sample | PDF page 24 / API page 18
H_ft=14 | 69 | 29.4641 | in | 0.39012 | dimensionless | uniform_100_sample | PDF page 24 / API page 18
H_ft=14 | 70 | 29.8685 | in | 0.38826 | dimensionless | uniform_100_sample | PDF page 24 / API page 18
H_ft=14 | 71 | 30.2729 | in | 0.38643 | dimensionless | uniform_100_sample | PDF page 24 / API page 18
H_ft=14 | 72 | 30.6772 | in | 0.38461 | dimensionless | uniform_100_sample | PDF page 24 / API page 18
H_ft=14 | 73 | 31.0816 | in | 0.3828 | dimensionless | uniform_100_sample | PDF page 24 / API page 18
H_ft=14 | 74 | 31.486 | in | 0.38099 | dimensionless | uniform_100_sample | PDF page 24 / API page 18
H_ft=14 | 75 | 31.8904 | in | 0.37918 | dimensionless | uniform_100_sample | PDF page 24 / API page 18
H_ft=14 | 76 | 32.2948 | in | 0.37734 | dimensionless | uniform_100_sample | PDF page 24 / API page 18
H_ft=14 | 77 | 32.6992 | in | 0.3755 | dimensionless | uniform_100_sample | PDF page 24 / API page 18
H_ft=14 | 78 | 33.1035 | in | 0.37365 | dimensionless | uniform_100_sample | PDF page 24 / API page 18
H_ft=14 | 79 | 33.5079 | in | 0.37181 | dimensionless | uniform_100_sample | PDF page 24 / API page 18
H_ft=14 | 80 | 33.9123 | in | 0.36998 | dimensionless | uniform_100_sample | PDF page 24 / API page 18
H_ft=14 | 81 | 34.3167 | in | 0.36815 | dimensionless | uniform_100_sample | PDF page 24 / API page 18
H_ft=14 | 82 | 34.7211 | in | 0.36632 | dimensionless | uniform_100_sample | PDF page 24 / API page 18
H_ft=14 | 83 | 35.1255 | in | 0.3645 | dimensionless | uniform_100_sample | PDF page 24 / API page 18
H_ft=14 | 84 | 35.5299 | in | 0.36268 | dimensionless | uniform_100_sample | PDF page 24 / API page 18
H_ft=14 | 85 | 35.9342 | in | 0.36086 | dimensionless | uniform_100_sample | PDF page 24 / API page 18
H_ft=14 | 86 | 36.3386 | in | 0.35905 | dimensionless | uniform_100_sample | PDF page 24 / API page 18
H_ft=14 | 87 | 36.743 | in | 0.35725 | dimensionless | uniform_100_sample | PDF page 24 / API page 18
H_ft=14 | 88 | 37.1474 | in | 0.35544 | dimensionless | uniform_100_sample | PDF page 24 / API page 18
H_ft=14 | 89 | 37.5518 | in | 0.35364 | dimensionless | uniform_100_sample | PDF page 24 / API page 18
H_ft=14 | 90 | 37.9562 | in | 0.35185 | dimensionless | uniform_100_sample | PDF page 24 / API page 18
H_ft=14 | 91 | 38.3605 | in | 0.35005 | dimensionless | uniform_100_sample | PDF page 24 / API page 18
H_ft=14 | 92 | 38.7649 | in | 0.34826 | dimensionless | uniform_100_sample | PDF page 24 / API page 18
H_ft=14 | 93 | 39.1693 | in | 0.34648 | dimensionless | uniform_100_sample | PDF page 24 / API page 18
H_ft=14 | 94 | 39.5737 | in | 0.3447 | dimensionless | uniform_100_sample | PDF page 24 / API page 18
H_ft=14 | 95 | 39.9781 | in | 0.34292 | dimensionless | uniform_100_sample | PDF page 24 / API page 18
H_ft=14 | 96 | 40.3825 | in | 0.34133 | dimensionless | uniform_100_sample | PDF page 24 / API page 18
H_ft=14 | 97 | 40.7868 | in | 0.33975 | dimensionless | uniform_100_sample | PDF page 24 / API page 18
H_ft=14 | 98 | 41.1912 | in | 0.33817 | dimensionless | uniform_100_sample | PDF page 24 / API page 18
H_ft=14 | 99 | 41.5956 | in | 0.3366 | dimensionless | uniform_100_sample | PDF page 24 / API page 18
H_ft=14 | 100 | 42 | in | 0.33503 | dimensionless | uniform_100_sample | PDF page 24 / API page 18
H_ft=6 | 1 | 2.3122 | in | 1.008 | dimensionless | uniform_100_sample | PDF page 24 / API page 18
H_ft=6 | 2 | 2.7131 | in | 1.0233 | dimensionless | uniform_100_sample | PDF page 24 / API page 18
H_ft=6 | 3 | 3.114 | in | 1.0366 | dimensionless | uniform_100_sample | PDF page 24 / API page 18
H_ft=6 | 4 | 3.5149 | in | 1.0482 | dimensionless | uniform_100_sample | PDF page 24 / API page 18
H_ft=6 | 5 | 3.9158 | in | 1.0581 | dimensionless | uniform_100_sample | PDF page 24 / API page 18
H_ft=6 | 6 | 4.3167 | in | 1.0662 | dimensionless | uniform_100_sample | PDF page 24 / API page 18
H_ft=6 | 7 | 4.7176 | in | 1.0728 | dimensionless | uniform_100_sample | PDF page 24 / API page 18
H_ft=6 | 8 | 5.1184 | in | 1.0782 | dimensionless | uniform_100_sample | PDF page 24 / API page 18
H_ft=6 | 9 | 5.5193 | in | 1.0822 | dimensionless | uniform_100_sample | PDF page 24 / API page 18
H_ft=6 | 10 | 5.9202 | in | 1.0851 | dimensionless | uniform_100_sample | PDF page 24 / API page 18
H_ft=6 | 11 | 6.3211 | in | 1.0869 | dimensionless | uniform_100_sample | PDF page 24 / API page 18
H_ft=6 | 12 | 6.722 | in | 1.0874 | dimensionless | uniform_100_sample | PDF page 24 / API page 18
H_ft=6 | 13 | 7.1229 | in | 1.0868 | dimensionless | uniform_100_sample | PDF page 24 / API page 18
H_ft=6 | 14 | 7.5238 | in | 1.085 | dimensionless | uniform_100_sample | PDF page 24 / API page 18
H_ft=6 | 15 | 7.9247 | in | 1.0821 | dimensionless | uniform_100_sample | PDF page 24 / API page 18
H_ft=6 | 16 | 8.3255 | in | 1.0781 | dimensionless | uniform_100_sample | PDF page 24 / API page 18
H_ft=6 | 17 | 8.7264 | in | 1.0728 | dimensionless | uniform_100_sample | PDF page 24 / API page 18
H_ft=6 | 18 | 9.1273 | in | 1.0664 | dimensionless | uniform_100_sample | PDF page 24 / API page 18
H_ft=6 | 19 | 9.5282 | in | 1.0586 | dimensionless | uniform_100_sample | PDF page 24 / API page 18
H_ft=6 | 20 | 9.9291 | in | 1.0491 | dimensionless | uniform_100_sample | PDF page 24 / API page 18
H_ft=6 | 21 | 10.33 | in | 1.0393 | dimensionless | uniform_100_sample | PDF page 24 / API page 18
H_ft=6 | 22 | 10.7309 | in | 1.03 | dimensionless | uniform_100_sample | PDF page 24 / API page 18
H_ft=6 | 23 | 11.1317 | in | 1.0208 | dimensionless | uniform_100_sample | PDF page 24 / API page 18
H_ft=6 | 24 | 11.5326 | in | 1.0117 | dimensionless | uniform_100_sample | PDF page 24 / API page 18
H_ft=6 | 25 | 11.9335 | in | 1.0028 | dimensionless | uniform_100_sample | PDF page 24 / API page 18
H_ft=6 | 26 | 12.3344 | in | 0.99371 | dimensionless | uniform_100_sample | PDF page 24 / API page 18
H_ft=6 | 27 | 12.7353 | in | 0.9844 | dimensionless | uniform_100_sample | PDF page 24 / API page 18
H_ft=6 | 28 | 13.1362 | in | 0.97537 | dimensionless | uniform_100_sample | PDF page 24 / API page 18
H_ft=6 | 29 | 13.5371 | in | 0.9665 | dimensionless | uniform_100_sample | PDF page 24 / API page 18
H_ft=6 | 30 | 13.9379 | in | 0.95777 | dimensionless | uniform_100_sample | PDF page 24 / API page 18
H_ft=6 | 31 | 14.3388 | in | 0.94918 | dimensionless | uniform_100_sample | PDF page 24 / API page 18
H_ft=6 | 32 | 14.7397 | in | 0.94071 | dimensionless | uniform_100_sample | PDF page 24 / API page 18
H_ft=6 | 33 | 15.1406 | in | 0.93238 | dimensionless | uniform_100_sample | PDF page 24 / API page 18
H_ft=6 | 34 | 15.5415 | in | 0.92417 | dimensionless | uniform_100_sample | PDF page 24 / API page 18
H_ft=6 | 35 | 15.9424 | in | 0.91609 | dimensionless | uniform_100_sample | PDF page 24 / API page 18
H_ft=6 | 36 | 16.3433 | in | 0.9086 | dimensionless | uniform_100_sample | PDF page 24 / API page 18
H_ft=6 | 37 | 16.7442 | in | 0.9013 | dimensionless | uniform_100_sample | PDF page 24 / API page 18
H_ft=6 | 38 | 17.145 | in | 0.89409 | dimensionless | uniform_100_sample | PDF page 24 / API page 18
H_ft=6 | 39 | 17.5459 | in | 0.88698 | dimensionless | uniform_100_sample | PDF page 24 / API page 18
H_ft=6 | 40 | 17.9468 | in | 0.87996 | dimensionless | uniform_100_sample | PDF page 24 / API page 18
H_ft=6 | 41 | 18.3477 | in | 0.87258 | dimensionless | uniform_100_sample | PDF page 24 / API page 18
H_ft=6 | 42 | 18.7486 | in | 0.86523 | dimensionless | uniform_100_sample | PDF page 24 / API page 18
H_ft=6 | 43 | 19.1495 | in | 0.85798 | dimensionless | uniform_100_sample | PDF page 24 / API page 18
H_ft=6 | 44 | 19.5504 | in | 0.85083 | dimensionless | uniform_100_sample | PDF page 24 / API page 18
H_ft=6 | 45 | 19.9512 | in | 0.84377 | dimensionless | uniform_100_sample | PDF page 24 / API page 18
H_ft=6 | 46 | 20.3521 | in | 0.83681 | dimensionless | uniform_100_sample | PDF page 24 / API page 18
H_ft=6 | 47 | 20.753 | in | 0.82994 | dimensionless | uniform_100_sample | PDF page 24 / API page 18
H_ft=6 | 48 | 21.1539 | in | 0.82317 | dimensionless | uniform_100_sample | PDF page 24 / API page 18
H_ft=6 | 49 | 21.5548 | in | 0.81647 | dimensionless | uniform_100_sample | PDF page 24 / API page 18
H_ft=6 | 50 | 21.9557 | in | 0.80987 | dimensionless | uniform_100_sample | PDF page 24 / API page 18
H_ft=6 | 51 | 22.3566 | in | 0.80334 | dimensionless | uniform_100_sample | PDF page 24 / API page 18
H_ft=6 | 52 | 22.7574 | in | 0.79691 | dimensionless | uniform_100_sample | PDF page 24 / API page 18
H_ft=6 | 53 | 23.1583 | in | 0.79055 | dimensionless | uniform_100_sample | PDF page 24 / API page 18
H_ft=6 | 54 | 23.5592 | in | 0.78427 | dimensionless | uniform_100_sample | PDF page 24 / API page 18
H_ft=6 | 55 | 23.9601 | in | 0.77807 | dimensionless | uniform_100_sample | PDF page 24 / API page 18
H_ft=6 | 56 | 24.361 | in | 0.77215 | dimensionless | uniform_100_sample | PDF page 24 / API page 18
H_ft=6 | 57 | 24.7619 | in | 0.76632 | dimensionless | uniform_100_sample | PDF page 24 / API page 18
H_ft=6 | 58 | 25.1628 | in | 0.76057 | dimensionless | uniform_100_sample | PDF page 24 / API page 18
H_ft=6 | 59 | 25.5637 | in | 0.75487 | dimensionless | uniform_100_sample | PDF page 24 / API page 18
H_ft=6 | 60 | 25.9645 | in | 0.74926 | dimensionless | uniform_100_sample | PDF page 24 / API page 18
H_ft=6 | 61 | 26.3654 | in | 0.74351 | dimensionless | uniform_100_sample | PDF page 24 / API page 18
H_ft=6 | 62 | 26.7663 | in | 0.73796 | dimensionless | uniform_100_sample | PDF page 24 / API page 18
H_ft=6 | 63 | 27.1672 | in | 0.73241 | dimensionless | uniform_100_sample | PDF page 24 / API page 18
H_ft=6 | 64 | 27.5681 | in | 0.72692 | dimensionless | uniform_100_sample | PDF page 24 / API page 18
H_ft=6 | 65 | 27.969 | in | 0.7215 | dimensionless | uniform_100_sample | PDF page 24 / API page 18
H_ft=6 | 66 | 28.3699 | in | 0.7162 | dimensionless | uniform_100_sample | PDF page 24 / API page 18
H_ft=6 | 67 | 28.7707 | in | 0.71097 | dimensionless | uniform_100_sample | PDF page 24 / API page 18
H_ft=6 | 68 | 29.1716 | in | 0.70581 | dimensionless | uniform_100_sample | PDF page 24 / API page 18
H_ft=6 | 69 | 29.5725 | in | 0.7007 | dimensionless | uniform_100_sample | PDF page 24 / API page 18
H_ft=6 | 70 | 29.9734 | in | 0.69566 | dimensionless | uniform_100_sample | PDF page 24 / API page 18
H_ft=6 | 71 | 30.3743 | in | 0.69075 | dimensionless | uniform_100_sample | PDF page 24 / API page 18
H_ft=6 | 72 | 30.7752 | in | 0.68591 | dimensionless | uniform_100_sample | PDF page 24 / API page 18
H_ft=6 | 73 | 31.1761 | in | 0.68112 | dimensionless | uniform_100_sample | PDF page 24 / API page 18
H_ft=6 | 74 | 31.577 | in | 0.67639 | dimensionless | uniform_100_sample | PDF page 24 / API page 18
H_ft=6 | 75 | 31.9778 | in | 0.67173 | dimensionless | uniform_100_sample | PDF page 24 / API page 18
H_ft=6 | 76 | 32.3787 | in | 0.667 | dimensionless | uniform_100_sample | PDF page 24 / API page 18
H_ft=6 | 77 | 32.7796 | in | 0.66232 | dimensionless | uniform_100_sample | PDF page 24 / API page 18
H_ft=6 | 78 | 33.1805 | in | 0.65771 | dimensionless | uniform_100_sample | PDF page 24 / API page 18
H_ft=6 | 79 | 33.5814 | in | 0.65315 | dimensionless | uniform_100_sample | PDF page 24 / API page 18
H_ft=6 | 80 | 33.9823 | in | 0.64866 | dimensionless | uniform_100_sample | PDF page 24 / API page 18
H_ft=6 | 81 | 34.3832 | in | 0.64422 | dimensionless | uniform_100_sample | PDF page 24 / API page 18
H_ft=6 | 82 | 34.784 | in | 0.63985 | dimensionless | uniform_100_sample | PDF page 24 / API page 18
H_ft=6 | 83 | 35.1849 | in | 0.63553 | dimensionless | uniform_100_sample | PDF page 24 / API page 18
H_ft=6 | 84 | 35.5858 | in | 0.63128 | dimensionless | uniform_100_sample | PDF page 24 / API page 18
H_ft=6 | 85 | 35.9867 | in | 0.62708 | dimensionless | uniform_100_sample | PDF page 24 / API page 18
H_ft=6 | 86 | 36.3876 | in | 0.62295 | dimensionless | uniform_100_sample | PDF page 24 / API page 18
H_ft=6 | 87 | 36.7885 | in | 0.61887 | dimensionless | uniform_100_sample | PDF page 24 / API page 18
H_ft=6 | 88 | 37.1894 | in | 0.61485 | dimensionless | uniform_100_sample | PDF page 24 / API page 18
H_ft=6 | 89 | 37.5902 | in | 0.6109 | dimensionless | uniform_100_sample | PDF page 24 / API page 18
H_ft=6 | 90 | 37.9911 | in | 0.60701 | dimensionless | uniform_100_sample | PDF page 24 / API page 18
H_ft=6 | 91 | 38.392 | in | 0.60318 | dimensionless | uniform_100_sample | PDF page 24 / API page 18
H_ft=6 | 92 | 38.7929 | in | 0.59941 | dimensionless | uniform_100_sample | PDF page 24 / API page 18
H_ft=6 | 93 | 39.1938 | in | 0.59571 | dimensionless | uniform_100_sample | PDF page 24 / API page 18
H_ft=6 | 94 | 39.5947 | in | 0.59208 | dimensionless | uniform_100_sample | PDF page 24 / API page 18
H_ft=6 | 95 | 39.9956 | in | 0.58853 | dimensionless | uniform_100_sample | PDF page 24 / API page 18
H_ft=6 | 96 | 40.3965 | in | 0.58541 | dimensionless | uniform_100_sample | PDF page 24 / API page 18
H_ft=6 | 97 | 40.7973 | in | 0.58236 | dimensionless | uniform_100_sample | PDF page 24 / API page 18
H_ft=6 | 98 | 41.1982 | in | 0.57939 | dimensionless | uniform_100_sample | PDF page 24 / API page 18
H_ft=6 | 99 | 41.5991 | in | 0.5765 | dimensionless | uniform_100_sample | PDF page 24 / API page 18
H_ft=6 | 100 | 42 | in | 0.5737 | dimensionless | uniform_100_sample | PDF page 24 / API page 18

## Fig10_NH
curve_name | sample_number | x_value | x_units | y_value | y_units | point_type | source_page | notes
H_ft=10 | 1 | 2.0649 | in | 1.2105 | dimensionless | uniform_100_sample | PDF page 25 / API page 19
H_ft=10 | 2 | 2.4676 | in | 1.2125 | dimensionless | uniform_100_sample | PDF page 25 / API page 19
H_ft=10 | 3 | 2.8702 | in | 1.2145 | dimensionless | uniform_100_sample | PDF page 25 / API page 19
H_ft=10 | 4 | 3.2728 | in | 1.2165 | dimensionless | uniform_100_sample | PDF page 25 / API page 19
H_ft=10 | 5 | 3.6755 | in | 1.2185 | dimensionless | uniform_100_sample | PDF page 25 / API page 19
H_ft=10 | 6 | 4.0781 | in | 1.2205 | dimensionless | uniform_100_sample | PDF page 25 / API page 19
H_ft=10 | 7 | 4.4808 | in | 1.2225 | dimensionless | uniform_100_sample | PDF page 25 / API page 19
H_ft=10 | 8 | 4.8834 | in | 1.2245 | dimensionless | uniform_100_sample | PDF page 25 / API page 19
H_ft=10 | 9 | 5.286 | in | 1.2265 | dimensionless | uniform_100_sample | PDF page 25 / API page 19
H_ft=10 | 10 | 5.6887 | in | 1.2285 | dimensionless | uniform_100_sample | PDF page 25 / API page 19
H_ft=10 | 11 | 6.0913 | in | 1.2306 | dimensionless | uniform_100_sample | PDF page 25 / API page 19
H_ft=10 | 12 | 6.4939 | in | 1.2324 | dimensionless | uniform_100_sample | PDF page 25 / API page 19
H_ft=10 | 13 | 6.8966 | in | 1.2343 | dimensionless | uniform_100_sample | PDF page 25 / API page 19
H_ft=10 | 14 | 7.2992 | in | 1.2363 | dimensionless | uniform_100_sample | PDF page 25 / API page 19
H_ft=10 | 15 | 7.7018 | in | 1.2382 | dimensionless | uniform_100_sample | PDF page 25 / API page 19
H_ft=10 | 16 | 8.1045 | in | 1.2401 | dimensionless | uniform_100_sample | PDF page 25 / API page 19
H_ft=10 | 17 | 8.5071 | in | 1.242 | dimensionless | uniform_100_sample | PDF page 25 / API page 19
H_ft=10 | 18 | 8.9097 | in | 1.244 | dimensionless | uniform_100_sample | PDF page 25 / API page 19
H_ft=10 | 19 | 9.3124 | in | 1.246 | dimensionless | uniform_100_sample | PDF page 25 / API page 19
H_ft=10 | 20 | 9.715 | in | 1.2479 | dimensionless | uniform_100_sample | PDF page 25 / API page 19
H_ft=10 | 21 | 10.1176 | in | 1.2499 | dimensionless | uniform_100_sample | PDF page 25 / API page 19
H_ft=10 | 22 | 10.5203 | in | 1.2519 | dimensionless | uniform_100_sample | PDF page 25 / API page 19
H_ft=10 | 23 | 10.9229 | in | 1.2538 | dimensionless | uniform_100_sample | PDF page 25 / API page 19
H_ft=10 | 24 | 11.3256 | in | 1.2558 | dimensionless | uniform_100_sample | PDF page 25 / API page 19
H_ft=10 | 25 | 11.7282 | in | 1.2578 | dimensionless | uniform_100_sample | PDF page 25 / API page 19
H_ft=10 | 26 | 12.1308 | in | 1.2597 | dimensionless | uniform_100_sample | PDF page 25 / API page 19
H_ft=10 | 27 | 12.5335 | in | 1.2617 | dimensionless | uniform_100_sample | PDF page 25 / API page 19
H_ft=10 | 28 | 12.9361 | in | 1.2637 | dimensionless | uniform_100_sample | PDF page 25 / API page 19
H_ft=10 | 29 | 13.3387 | in | 1.2657 | dimensionless | uniform_100_sample | PDF page 25 / API page 19
H_ft=10 | 30 | 13.7414 | in | 1.2677 | dimensionless | uniform_100_sample | PDF page 25 / API page 19
H_ft=10 | 31 | 14.144 | in | 1.2697 | dimensionless | uniform_100_sample | PDF page 25 / API page 19
H_ft=10 | 32 | 14.5466 | in | 1.2717 | dimensionless | uniform_100_sample | PDF page 25 / API page 19
H_ft=10 | 33 | 14.9493 | in | 1.2737 | dimensionless | uniform_100_sample | PDF page 25 / API page 19
H_ft=10 | 34 | 15.3519 | in | 1.2757 | dimensionless | uniform_100_sample | PDF page 25 / API page 19
H_ft=10 | 35 | 15.7546 | in | 1.2778 | dimensionless | uniform_100_sample | PDF page 25 / API page 19
H_ft=10 | 36 | 16.1572 | in | 1.2798 | dimensionless | uniform_100_sample | PDF page 25 / API page 19
H_ft=10 | 37 | 16.5598 | in | 1.2817 | dimensionless | uniform_100_sample | PDF page 25 / API page 19
H_ft=10 | 38 | 16.9625 | in | 1.2836 | dimensionless | uniform_100_sample | PDF page 25 / API page 19
H_ft=10 | 39 | 17.3651 | in | 1.2855 | dimensionless | uniform_100_sample | PDF page 25 / API page 19
H_ft=10 | 40 | 17.7677 | in | 1.2875 | dimensionless | uniform_100_sample | PDF page 25 / API page 19
H_ft=10 | 41 | 18.1704 | in | 1.2894 | dimensionless | uniform_100_sample | PDF page 25 / API page 19
H_ft=10 | 42 | 18.573 | in | 1.2915 | dimensionless | uniform_100_sample | PDF page 25 / API page 19
H_ft=10 | 43 | 18.9756 | in | 1.2935 | dimensionless | uniform_100_sample | PDF page 25 / API page 19
H_ft=10 | 44 | 19.3783 | in | 1.2954 | dimensionless | uniform_100_sample | PDF page 25 / API page 19
H_ft=10 | 45 | 19.7809 | in | 1.2973 | dimensionless | uniform_100_sample | PDF page 25 / API page 19
H_ft=10 | 46 | 20.1835 | in | 1.2993 | dimensionless | uniform_100_sample | PDF page 25 / API page 19
H_ft=10 | 47 | 20.5862 | in | 1.3013 | dimensionless | uniform_100_sample | PDF page 25 / API page 19
H_ft=10 | 48 | 20.9888 | in | 1.3033 | dimensionless | uniform_100_sample | PDF page 25 / API page 19
H_ft=10 | 49 | 21.3914 | in | 1.3053 | dimensionless | uniform_100_sample | PDF page 25 / API page 19
H_ft=10 | 50 | 21.7941 | in | 1.3073 | dimensionless | uniform_100_sample | PDF page 25 / API page 19
H_ft=10 | 51 | 22.1967 | in | 1.3093 | dimensionless | uniform_100_sample | PDF page 25 / API page 19
H_ft=10 | 52 | 22.5994 | in | 1.3113 | dimensionless | uniform_100_sample | PDF page 25 / API page 19
H_ft=10 | 53 | 23.002 | in | 1.3132 | dimensionless | uniform_100_sample | PDF page 25 / API page 19
H_ft=10 | 54 | 23.4046 | in | 1.3152 | dimensionless | uniform_100_sample | PDF page 25 / API page 19
H_ft=10 | 55 | 23.8073 | in | 1.3171 | dimensionless | uniform_100_sample | PDF page 25 / API page 19
H_ft=10 | 56 | 24.2099 | in | 1.319 | dimensionless | uniform_100_sample | PDF page 25 / API page 19
H_ft=10 | 57 | 24.6125 | in | 1.321 | dimensionless | uniform_100_sample | PDF page 25 / API page 19
H_ft=10 | 58 | 25.0152 | in | 1.3229 | dimensionless | uniform_100_sample | PDF page 25 / API page 19
H_ft=10 | 59 | 25.4178 | in | 1.3248 | dimensionless | uniform_100_sample | PDF page 25 / API page 19
H_ft=10 | 60 | 25.8204 | in | 1.3267 | dimensionless | uniform_100_sample | PDF page 25 / API page 19
H_ft=10 | 61 | 26.2231 | in | 1.3287 | dimensionless | uniform_100_sample | PDF page 25 / API page 19
H_ft=10 | 62 | 26.6257 | in | 1.3307 | dimensionless | uniform_100_sample | PDF page 25 / API page 19
H_ft=10 | 63 | 27.0283 | in | 1.3327 | dimensionless | uniform_100_sample | PDF page 25 / API page 19
H_ft=10 | 64 | 27.431 | in | 1.3347 | dimensionless | uniform_100_sample | PDF page 25 / API page 19
H_ft=10 | 65 | 27.8336 | in | 1.3367 | dimensionless | uniform_100_sample | PDF page 25 / API page 19
H_ft=10 | 66 | 28.2363 | in | 1.3387 | dimensionless | uniform_100_sample | PDF page 25 / API page 19
H_ft=10 | 67 | 28.6389 | in | 1.3406 | dimensionless | uniform_100_sample | PDF page 25 / API page 19
H_ft=10 | 68 | 29.0415 | in | 1.3426 | dimensionless | uniform_100_sample | PDF page 25 / API page 19
H_ft=10 | 69 | 29.4442 | in | 1.3445 | dimensionless | uniform_100_sample | PDF page 25 / API page 19
H_ft=10 | 70 | 29.8468 | in | 1.3464 | dimensionless | uniform_100_sample | PDF page 25 / API page 19
H_ft=10 | 71 | 30.2494 | in | 1.3484 | dimensionless | uniform_100_sample | PDF page 25 / API page 19
H_ft=10 | 72 | 30.6521 | in | 1.3505 | dimensionless | uniform_100_sample | PDF page 25 / API page 19
H_ft=10 | 73 | 31.0547 | in | 1.3526 | dimensionless | uniform_100_sample | PDF page 25 / API page 19
H_ft=10 | 74 | 31.4573 | in | 1.3547 | dimensionless | uniform_100_sample | PDF page 25 / API page 19
H_ft=10 | 75 | 31.86 | in | 1.3568 | dimensionless | uniform_100_sample | PDF page 25 / API page 19
H_ft=10 | 76 | 32.2626 | in | 1.3588 | dimensionless | uniform_100_sample | PDF page 25 / API page 19
H_ft=10 | 77 | 32.6652 | in | 1.3609 | dimensionless | uniform_100_sample | PDF page 25 / API page 19
H_ft=10 | 78 | 33.0679 | in | 1.3629 | dimensionless | uniform_100_sample | PDF page 25 / API page 19
H_ft=10 | 79 | 33.4705 | in | 1.365 | dimensionless | uniform_100_sample | PDF page 25 / API page 19
H_ft=10 | 80 | 33.8732 | in | 1.367 | dimensionless | uniform_100_sample | PDF page 25 / API page 19
H_ft=10 | 81 | 34.2758 | in | 1.369 | dimensionless | uniform_100_sample | PDF page 25 / API page 19
H_ft=10 | 82 | 34.6784 | in | 1.3709 | dimensionless | uniform_100_sample | PDF page 25 / API page 19
H_ft=10 | 83 | 35.0811 | in | 1.3729 | dimensionless | uniform_100_sample | PDF page 25 / API page 19
H_ft=10 | 84 | 35.4837 | in | 1.3749 | dimensionless | uniform_100_sample | PDF page 25 / API page 19
H_ft=10 | 85 | 35.8863 | in | 1.3768 | dimensionless | uniform_100_sample | PDF page 25 / API page 19
H_ft=10 | 86 | 36.289 | in | 1.3789 | dimensionless | uniform_100_sample | PDF page 25 / API page 19
H_ft=10 | 87 | 36.6916 | in | 1.381 | dimensionless | uniform_100_sample | PDF page 25 / API page 19
H_ft=10 | 88 | 37.0942 | in | 1.3831 | dimensionless | uniform_100_sample | PDF page 25 / API page 19
H_ft=10 | 89 | 37.4969 | in | 1.3852 | dimensionless | uniform_100_sample | PDF page 25 / API page 19
H_ft=10 | 90 | 37.8995 | in | 1.3873 | dimensionless | uniform_100_sample | PDF page 25 / API page 19
H_ft=10 | 91 | 38.3021 | in | 1.3894 | dimensionless | uniform_100_sample | PDF page 25 / API page 19
H_ft=10 | 92 | 38.7048 | in | 1.3912 | dimensionless | uniform_100_sample | PDF page 25 / API page 19
H_ft=10 | 93 | 39.1074 | in | 1.3933 | dimensionless | uniform_100_sample | PDF page 25 / API page 19
H_ft=10 | 94 | 39.5101 | in | 1.3955 | dimensionless | uniform_100_sample | PDF page 25 / API page 19
H_ft=10 | 95 | 39.9127 | in | 1.3976 | dimensionless | uniform_100_sample | PDF page 25 / API page 19
H_ft=10 | 96 | 40.3153 | in | 1.3997 | dimensionless | uniform_100_sample | PDF page 25 / API page 19
H_ft=10 | 97 | 40.718 | in | 1.402 | dimensionless | uniform_100_sample | PDF page 25 / API page 19
H_ft=10 | 98 | 41.1206 | in | 1.4044 | dimensionless | uniform_100_sample | PDF page 25 / API page 19
H_ft=10 | 99 | 41.5232 | in | 1.4067 | dimensionless | uniform_100_sample | PDF page 25 / API page 19
H_ft=10 | 100 | 41.9259 | in | 1.409 | dimensionless | uniform_100_sample | PDF page 25 / API page 19
H_ft=14 | 1 | 2.1294 | in | 1.3579 | dimensionless | uniform_100_sample | PDF page 25 / API page 19
H_ft=14 | 2 | 2.5321 | in | 1.3601 | dimensionless | uniform_100_sample | PDF page 25 / API page 19
H_ft=14 | 3 | 2.9348 | in | 1.3622 | dimensionless | uniform_100_sample | PDF page 25 / API page 19
H_ft=14 | 4 | 3.3376 | in | 1.3643 | dimensionless | uniform_100_sample | PDF page 25 / API page 19
H_ft=14 | 5 | 3.7403 | in | 1.3665 | dimensionless | uniform_100_sample | PDF page 25 / API page 19
H_ft=14 | 6 | 4.143 | in | 1.3686 | dimensionless | uniform_100_sample | PDF page 25 / API page 19
H_ft=14 | 7 | 4.5458 | in | 1.3707 | dimensionless | uniform_100_sample | PDF page 25 / API page 19
H_ft=14 | 8 | 4.9485 | in | 1.3729 | dimensionless | uniform_100_sample | PDF page 25 / API page 19
H_ft=14 | 9 | 5.3512 | in | 1.375 | dimensionless | uniform_100_sample | PDF page 25 / API page 19
H_ft=14 | 10 | 5.754 | in | 1.3772 | dimensionless | uniform_100_sample | PDF page 25 / API page 19
H_ft=14 | 11 | 6.1567 | in | 1.3793 | dimensionless | uniform_100_sample | PDF page 25 / API page 19
H_ft=14 | 12 | 6.5594 | in | 1.3813 | dimensionless | uniform_100_sample | PDF page 25 / API page 19
H_ft=14 | 13 | 6.9622 | in | 1.3833 | dimensionless | uniform_100_sample | PDF page 25 / API page 19
H_ft=14 | 14 | 7.3649 | in | 1.3853 | dimensionless | uniform_100_sample | PDF page 25 / API page 19
H_ft=14 | 15 | 7.7676 | in | 1.3873 | dimensionless | uniform_100_sample | PDF page 25 / API page 19
H_ft=14 | 16 | 8.1704 | in | 1.3894 | dimensionless | uniform_100_sample | PDF page 25 / API page 19
H_ft=14 | 17 | 8.5731 | in | 1.3912 | dimensionless | uniform_100_sample | PDF page 25 / API page 19
H_ft=14 | 18 | 8.9758 | in | 1.3933 | dimensionless | uniform_100_sample | PDF page 25 / API page 19
H_ft=14 | 19 | 9.3786 | in | 1.3954 | dimensionless | uniform_100_sample | PDF page 25 / API page 19
H_ft=14 | 20 | 9.7813 | in | 1.3976 | dimensionless | uniform_100_sample | PDF page 25 / API page 19
H_ft=14 | 21 | 10.184 | in | 1.3997 | dimensionless | uniform_100_sample | PDF page 25 / API page 19
H_ft=14 | 22 | 10.5868 | in | 1.4018 | dimensionless | uniform_100_sample | PDF page 25 / API page 19
H_ft=14 | 23 | 10.9895 | in | 1.404 | dimensionless | uniform_100_sample | PDF page 25 / API page 19
H_ft=14 | 24 | 11.3922 | in | 1.4061 | dimensionless | uniform_100_sample | PDF page 25 / API page 19
H_ft=14 | 25 | 11.795 | in | 1.4082 | dimensionless | uniform_100_sample | PDF page 25 / API page 19
H_ft=14 | 26 | 12.1977 | in | 1.4104 | dimensionless | uniform_100_sample | PDF page 25 / API page 19
H_ft=14 | 27 | 12.6004 | in | 1.4125 | dimensionless | uniform_100_sample | PDF page 25 / API page 19
H_ft=14 | 28 | 13.0032 | in | 1.4147 | dimensionless | uniform_100_sample | PDF page 25 / API page 19
H_ft=14 | 29 | 13.4059 | in | 1.4168 | dimensionless | uniform_100_sample | PDF page 25 / API page 19
H_ft=14 | 30 | 13.8086 | in | 1.419 | dimensionless | uniform_100_sample | PDF page 25 / API page 19
H_ft=14 | 31 | 14.2114 | in | 1.4211 | dimensionless | uniform_100_sample | PDF page 25 / API page 19
H_ft=14 | 32 | 14.6141 | in | 1.4233 | dimensionless | uniform_100_sample | PDF page 25 / API page 19
H_ft=14 | 33 | 15.0168 | in | 1.4255 | dimensionless | uniform_100_sample | PDF page 25 / API page 19
H_ft=14 | 34 | 15.4196 | in | 1.4277 | dimensionless | uniform_100_sample | PDF page 25 / API page 19
H_ft=14 | 35 | 15.8223 | in | 1.4298 | dimensionless | uniform_100_sample | PDF page 25 / API page 19
H_ft=14 | 36 | 16.225 | in | 1.432 | dimensionless | uniform_100_sample | PDF page 25 / API page 19
H_ft=14 | 37 | 16.6278 | in | 1.434 | dimensionless | uniform_100_sample | PDF page 25 / API page 19
H_ft=14 | 38 | 17.0305 | in | 1.4361 | dimensionless | uniform_100_sample | PDF page 25 / API page 19
H_ft=14 | 39 | 17.4332 | in | 1.4382 | dimensionless | uniform_100_sample | PDF page 25 / API page 19
H_ft=14 | 40 | 17.836 | in | 1.4402 | dimensionless | uniform_100_sample | PDF page 25 / API page 19
H_ft=14 | 41 | 18.2387 | in | 1.4423 | dimensionless | uniform_100_sample | PDF page 25 / API page 19
H_ft=14 | 42 | 18.6414 | in | 1.4444 | dimensionless | uniform_100_sample | PDF page 25 / API page 19
H_ft=14 | 43 | 19.0442 | in | 1.4465 | dimensionless | uniform_100_sample | PDF page 25 / API page 19
H_ft=14 | 44 | 19.4469 | in | 1.4486 | dimensionless | uniform_100_sample | PDF page 25 / API page 19
H_ft=14 | 45 | 19.8496 | in | 1.4507 | dimensionless | uniform_100_sample | PDF page 25 / API page 19
H_ft=14 | 46 | 20.2524 | in | 1.4528 | dimensionless | uniform_100_sample | PDF page 25 / API page 19
H_ft=14 | 47 | 20.6551 | in | 1.455 | dimensionless | uniform_100_sample | PDF page 25 / API page 19
H_ft=14 | 48 | 21.0578 | in | 1.4572 | dimensionless | uniform_100_sample | PDF page 25 / API page 19
H_ft=14 | 49 | 21.4606 | in | 1.4594 | dimensionless | uniform_100_sample | PDF page 25 / API page 19
H_ft=14 | 50 | 21.8633 | in | 1.4615 | dimensionless | uniform_100_sample | PDF page 25 / API page 19
H_ft=14 | 51 | 22.266 | in | 1.4637 | dimensionless | uniform_100_sample | PDF page 25 / API page 19
H_ft=14 | 52 | 22.6688 | in | 1.4657 | dimensionless | uniform_100_sample | PDF page 25 / API page 19
H_ft=14 | 53 | 23.0715 | in | 1.4678 | dimensionless | uniform_100_sample | PDF page 25 / API page 19
H_ft=14 | 54 | 23.4743 | in | 1.4699 | dimensionless | uniform_100_sample | PDF page 25 / API page 19
H_ft=14 | 55 | 23.877 | in | 1.472 | dimensionless | uniform_100_sample | PDF page 25 / API page 19
H_ft=14 | 56 | 24.2797 | in | 1.4741 | dimensionless | uniform_100_sample | PDF page 25 / API page 19
H_ft=14 | 57 | 24.6825 | in | 1.4761 | dimensionless | uniform_100_sample | PDF page 25 / API page 19
H_ft=14 | 58 | 25.0852 | in | 1.4782 | dimensionless | uniform_100_sample | PDF page 25 / API page 19
H_ft=14 | 59 | 25.4879 | in | 1.4802 | dimensionless | uniform_100_sample | PDF page 25 / API page 19
H_ft=14 | 60 | 25.8907 | in | 1.4823 | dimensionless | uniform_100_sample | PDF page 25 / API page 19
H_ft=14 | 61 | 26.2934 | in | 1.4844 | dimensionless | uniform_100_sample | PDF page 25 / API page 19
H_ft=14 | 62 | 26.6961 | in | 1.4865 | dimensionless | uniform_100_sample | PDF page 25 / API page 19
H_ft=14 | 63 | 27.0989 | in | 1.4887 | dimensionless | uniform_100_sample | PDF page 25 / API page 19
H_ft=14 | 64 | 27.5016 | in | 1.4909 | dimensionless | uniform_100_sample | PDF page 25 / API page 19
H_ft=14 | 65 | 27.9043 | in | 1.493 | dimensionless | uniform_100_sample | PDF page 25 / API page 19
H_ft=14 | 66 | 28.3071 | in | 1.4951 | dimensionless | uniform_100_sample | PDF page 25 / API page 19
H_ft=14 | 67 | 28.7098 | in | 1.4971 | dimensionless | uniform_100_sample | PDF page 25 / API page 19
H_ft=14 | 68 | 29.1125 | in | 1.4991 | dimensionless | uniform_100_sample | PDF page 25 / API page 19
H_ft=14 | 69 | 29.5153 | in | 1.5011 | dimensionless | uniform_100_sample | PDF page 25 / API page 19
H_ft=14 | 70 | 29.918 | in | 1.5031 | dimensionless | uniform_100_sample | PDF page 25 / API page 19
H_ft=14 | 71 | 30.3207 | in | 1.5051 | dimensionless | uniform_100_sample | PDF page 25 / API page 19
H_ft=14 | 72 | 30.7235 | in | 1.5073 | dimensionless | uniform_100_sample | PDF page 25 / API page 19
H_ft=14 | 73 | 31.1262 | in | 1.5095 | dimensionless | uniform_100_sample | PDF page 25 / API page 19
H_ft=14 | 74 | 31.5289 | in | 1.5116 | dimensionless | uniform_100_sample | PDF page 25 / API page 19
H_ft=14 | 75 | 31.9317 | in | 1.5137 | dimensionless | uniform_100_sample | PDF page 25 / API page 19
H_ft=14 | 76 | 32.3344 | in | 1.5158 | dimensionless | uniform_100_sample | PDF page 25 / API page 19
H_ft=14 | 77 | 32.7371 | in | 1.5179 | dimensionless | uniform_100_sample | PDF page 25 / API page 19
H_ft=14 | 78 | 33.1399 | in | 1.52 | dimensionless | uniform_100_sample | PDF page 25 / API page 19
H_ft=14 | 79 | 33.5426 | in | 1.522 | dimensionless | uniform_100_sample | PDF page 25 / API page 19
H_ft=14 | 80 | 33.9453 | in | 1.5241 | dimensionless | uniform_100_sample | PDF page 25 / API page 19
H_ft=14 | 81 | 34.3481 | in | 1.5261 | dimensionless | uniform_100_sample | PDF page 25 / API page 19
H_ft=14 | 82 | 34.7508 | in | 1.528 | dimensionless | uniform_100_sample | PDF page 25 / API page 19
H_ft=14 | 83 | 35.1535 | in | 1.53 | dimensionless | uniform_100_sample | PDF page 25 / API page 19
H_ft=14 | 84 | 35.5563 | in | 1.5319 | dimensionless | uniform_100_sample | PDF page 25 / API page 19
H_ft=14 | 85 | 35.959 | in | 1.5339 | dimensionless | uniform_100_sample | PDF page 25 / API page 19
H_ft=14 | 86 | 36.3617 | in | 1.5359 | dimensionless | uniform_100_sample | PDF page 25 / API page 19
H_ft=14 | 87 | 36.7645 | in | 1.538 | dimensionless | uniform_100_sample | PDF page 25 / API page 19
H_ft=14 | 88 | 37.1672 | in | 1.5401 | dimensionless | uniform_100_sample | PDF page 25 / API page 19
H_ft=14 | 89 | 37.5699 | in | 1.5422 | dimensionless | uniform_100_sample | PDF page 25 / API page 19
H_ft=14 | 90 | 37.9727 | in | 1.5442 | dimensionless | uniform_100_sample | PDF page 25 / API page 19
H_ft=14 | 91 | 38.3754 | in | 1.5462 | dimensionless | uniform_100_sample | PDF page 25 / API page 19
H_ft=14 | 92 | 38.7781 | in | 1.5482 | dimensionless | uniform_100_sample | PDF page 25 / API page 19
H_ft=14 | 93 | 39.1809 | in | 1.5502 | dimensionless | uniform_100_sample | PDF page 25 / API page 19
H_ft=14 | 94 | 39.5836 | in | 1.5522 | dimensionless | uniform_100_sample | PDF page 25 / API page 19
H_ft=14 | 95 | 39.9863 | in | 1.5542 | dimensionless | uniform_100_sample | PDF page 25 / API page 19
H_ft=14 | 96 | 40.3891 | in | 1.556 | dimensionless | uniform_100_sample | PDF page 25 / API page 19
H_ft=14 | 97 | 40.7918 | in | 1.5578 | dimensionless | uniform_100_sample | PDF page 25 / API page 19
H_ft=14 | 98 | 41.1945 | in | 1.5594 | dimensionless | uniform_100_sample | PDF page 25 / API page 19
H_ft=14 | 99 | 41.5973 | in | 1.5607 | dimensionless | uniform_100_sample | PDF page 25 / API page 19
H_ft=14 | 100 | 42 | in | 1.5621 | dimensionless | uniform_100_sample | PDF page 25 / API page 19
H_ft=6 | 1 | 1.8713 | in | 1.0639 | dimensionless | uniform_100_sample | PDF page 25 / API page 19
H_ft=6 | 2 | 2.2766 | in | 1.0659 | dimensionless | uniform_100_sample | PDF page 25 / API page 19
H_ft=6 | 3 | 2.6819 | in | 1.0679 | dimensionless | uniform_100_sample | PDF page 25 / API page 19
H_ft=6 | 4 | 3.0873 | in | 1.0699 | dimensionless | uniform_100_sample | PDF page 25 / API page 19
H_ft=6 | 5 | 3.4926 | in | 1.0719 | dimensionless | uniform_100_sample | PDF page 25 / API page 19
H_ft=6 | 6 | 3.898 | in | 1.0739 | dimensionless | uniform_100_sample | PDF page 25 / API page 19
H_ft=6 | 7 | 4.3033 | in | 1.0759 | dimensionless | uniform_100_sample | PDF page 25 / API page 19
H_ft=6 | 8 | 4.7087 | in | 1.0779 | dimensionless | uniform_100_sample | PDF page 25 / API page 19
H_ft=6 | 9 | 5.114 | in | 1.0799 | dimensionless | uniform_100_sample | PDF page 25 / API page 19
H_ft=6 | 10 | 5.5193 | in | 1.082 | dimensionless | uniform_100_sample | PDF page 25 / API page 19
H_ft=6 | 11 | 5.9247 | in | 1.084 | dimensionless | uniform_100_sample | PDF page 25 / API page 19
H_ft=6 | 12 | 6.33 | in | 1.0859 | dimensionless | uniform_100_sample | PDF page 25 / API page 19
H_ft=6 | 13 | 6.7354 | in | 1.0878 | dimensionless | uniform_100_sample | PDF page 25 / API page 19
H_ft=6 | 14 | 7.1407 | in | 1.0898 | dimensionless | uniform_100_sample | PDF page 25 / API page 19
H_ft=6 | 15 | 7.546 | in | 1.0919 | dimensionless | uniform_100_sample | PDF page 25 / API page 19
H_ft=6 | 16 | 7.9514 | in | 1.0937 | dimensionless | uniform_100_sample | PDF page 25 / API page 19
H_ft=6 | 17 | 8.3567 | in | 1.0956 | dimensionless | uniform_100_sample | PDF page 25 / API page 19
H_ft=6 | 18 | 8.7621 | in | 1.0975 | dimensionless | uniform_100_sample | PDF page 25 / API page 19
H_ft=6 | 19 | 9.1674 | in | 1.0994 | dimensionless | uniform_100_sample | PDF page 25 / API page 19
H_ft=6 | 20 | 9.5727 | in | 1.1012 | dimensionless | uniform_100_sample | PDF page 25 / API page 19
H_ft=6 | 21 | 9.9781 | in | 1.1031 | dimensionless | uniform_100_sample | PDF page 25 / API page 19
H_ft=6 | 22 | 10.3834 | in | 1.105 | dimensionless | uniform_100_sample | PDF page 25 / API page 19
H_ft=6 | 23 | 10.7888 | in | 1.1069 | dimensionless | uniform_100_sample | PDF page 25 / API page 19
H_ft=6 | 24 | 11.1941 | in | 1.1088 | dimensionless | uniform_100_sample | PDF page 25 / API page 19
H_ft=6 | 25 | 11.5994 | in | 1.1106 | dimensionless | uniform_100_sample | PDF page 25 / API page 19
H_ft=6 | 26 | 12.0048 | in | 1.1125 | dimensionless | uniform_100_sample | PDF page 25 / API page 19
H_ft=6 | 27 | 12.4101 | in | 1.1144 | dimensionless | uniform_100_sample | PDF page 25 / API page 19
H_ft=6 | 28 | 12.8155 | in | 1.1163 | dimensionless | uniform_100_sample | PDF page 25 / API page 19
H_ft=6 | 29 | 13.2208 | in | 1.1182 | dimensionless | uniform_100_sample | PDF page 25 / API page 19
H_ft=6 | 30 | 13.6261 | in | 1.1201 | dimensionless | uniform_100_sample | PDF page 25 / API page 19
H_ft=6 | 31 | 14.0315 | in | 1.122 | dimensionless | uniform_100_sample | PDF page 25 / API page 19
H_ft=6 | 32 | 14.4368 | in | 1.1239 | dimensionless | uniform_100_sample | PDF page 25 / API page 19
H_ft=6 | 33 | 14.8422 | in | 1.1259 | dimensionless | uniform_100_sample | PDF page 25 / API page 19
H_ft=6 | 34 | 15.2475 | in | 1.1278 | dimensionless | uniform_100_sample | PDF page 25 / API page 19
H_ft=6 | 35 | 15.6529 | in | 1.1298 | dimensionless | uniform_100_sample | PDF page 25 / API page 19
H_ft=6 | 36 | 16.0582 | in | 1.1317 | dimensionless | uniform_100_sample | PDF page 25 / API page 19
H_ft=6 | 37 | 16.4635 | in | 1.1335 | dimensionless | uniform_100_sample | PDF page 25 / API page 19
H_ft=6 | 38 | 16.8689 | in | 1.1354 | dimensionless | uniform_100_sample | PDF page 25 / API page 19
H_ft=6 | 39 | 17.2742 | in | 1.1372 | dimensionless | uniform_100_sample | PDF page 25 / API page 19
H_ft=6 | 40 | 17.6796 | in | 1.139 | dimensionless | uniform_100_sample | PDF page 25 / API page 19
H_ft=6 | 41 | 18.0849 | in | 1.1409 | dimensionless | uniform_100_sample | PDF page 25 / API page 19
H_ft=6 | 42 | 18.4902 | in | 1.1428 | dimensionless | uniform_100_sample | PDF page 25 / API page 19
H_ft=6 | 43 | 18.8956 | in | 1.1446 | dimensionless | uniform_100_sample | PDF page 25 / API page 19
H_ft=6 | 44 | 19.3009 | in | 1.1465 | dimensionless | uniform_100_sample | PDF page 25 / API page 19
H_ft=6 | 45 | 19.7063 | in | 1.1484 | dimensionless | uniform_100_sample | PDF page 25 / API page 19
H_ft=6 | 46 | 20.1116 | in | 1.1503 | dimensionless | uniform_100_sample | PDF page 25 / API page 19
H_ft=6 | 47 | 20.5169 | in | 1.1522 | dimensionless | uniform_100_sample | PDF page 25 / API page 19
H_ft=6 | 48 | 20.9223 | in | 1.1542 | dimensionless | uniform_100_sample | PDF page 25 / API page 19
H_ft=6 | 49 | 21.3276 | in | 1.1561 | dimensionless | uniform_100_sample | PDF page 25 / API page 19
H_ft=6 | 50 | 21.733 | in | 1.1581 | dimensionless | uniform_100_sample | PDF page 25 / API page 19
H_ft=6 | 51 | 22.1383 | in | 1.16 | dimensionless | uniform_100_sample | PDF page 25 / API page 19
H_ft=6 | 52 | 22.5436 | in | 1.1619 | dimensionless | uniform_100_sample | PDF page 25 / API page 19
H_ft=6 | 53 | 22.949 | in | 1.1637 | dimensionless | uniform_100_sample | PDF page 25 / API page 19
H_ft=6 | 54 | 23.3543 | in | 1.1656 | dimensionless | uniform_100_sample | PDF page 25 / API page 19
H_ft=6 | 55 | 23.7597 | in | 1.1675 | dimensionless | uniform_100_sample | PDF page 25 / API page 19
H_ft=6 | 56 | 24.165 | in | 1.1694 | dimensionless | uniform_100_sample | PDF page 25 / API page 19
H_ft=6 | 57 | 24.5703 | in | 1.1712 | dimensionless | uniform_100_sample | PDF page 25 / API page 19
H_ft=6 | 58 | 24.9757 | in | 1.1731 | dimensionless | uniform_100_sample | PDF page 25 / API page 19
H_ft=6 | 59 | 25.381 | in | 1.1749 | dimensionless | uniform_100_sample | PDF page 25 / API page 19
H_ft=6 | 60 | 25.7864 | in | 1.1768 | dimensionless | uniform_100_sample | PDF page 25 / API page 19
H_ft=6 | 61 | 26.1917 | in | 1.1787 | dimensionless | uniform_100_sample | PDF page 25 / API page 19
H_ft=6 | 62 | 26.5971 | in | 1.1806 | dimensionless | uniform_100_sample | PDF page 25 / API page 19
H_ft=6 | 63 | 27.0024 | in | 1.1826 | dimensionless | uniform_100_sample | PDF page 25 / API page 19
H_ft=6 | 64 | 27.4077 | in | 1.1845 | dimensionless | uniform_100_sample | PDF page 25 / API page 19
H_ft=6 | 65 | 27.8131 | in | 1.1865 | dimensionless | uniform_100_sample | PDF page 25 / API page 19
H_ft=6 | 66 | 28.2184 | in | 1.1884 | dimensionless | uniform_100_sample | PDF page 25 / API page 19
H_ft=6 | 67 | 28.6238 | in | 1.1901 | dimensionless | uniform_100_sample | PDF page 25 / API page 19
H_ft=6 | 68 | 29.0291 | in | 1.1919 | dimensionless | uniform_100_sample | PDF page 25 / API page 19
H_ft=6 | 69 | 29.4344 | in | 1.1938 | dimensionless | uniform_100_sample | PDF page 25 / API page 19
H_ft=6 | 70 | 29.8398 | in | 1.1957 | dimensionless | uniform_100_sample | PDF page 25 / API page 19
H_ft=6 | 71 | 30.2451 | in | 1.1977 | dimensionless | uniform_100_sample | PDF page 25 / API page 19
H_ft=6 | 72 | 30.6505 | in | 1.1997 | dimensionless | uniform_100_sample | PDF page 25 / API page 19
H_ft=6 | 73 | 31.0558 | in | 1.2018 | dimensionless | uniform_100_sample | PDF page 25 / API page 19
H_ft=6 | 74 | 31.4611 | in | 1.2038 | dimensionless | uniform_100_sample | PDF page 25 / API page 19
H_ft=6 | 75 | 31.8665 | in | 1.2059 | dimensionless | uniform_100_sample | PDF page 25 / API page 19
H_ft=6 | 76 | 32.2718 | in | 1.2079 | dimensionless | uniform_100_sample | PDF page 25 / API page 19
H_ft=6 | 77 | 32.6772 | in | 1.2099 | dimensionless | uniform_100_sample | PDF page 25 / API page 19
H_ft=6 | 78 | 33.0825 | in | 1.2119 | dimensionless | uniform_100_sample | PDF page 25 / API page 19
H_ft=6 | 79 | 33.4878 | in | 1.2139 | dimensionless | uniform_100_sample | PDF page 25 / API page 19
H_ft=6 | 80 | 33.8932 | in | 1.2159 | dimensionless | uniform_100_sample | PDF page 25 / API page 19
H_ft=6 | 81 | 34.2985 | in | 1.2179 | dimensionless | uniform_100_sample | PDF page 25 / API page 19
H_ft=6 | 82 | 34.7039 | in | 1.2198 | dimensionless | uniform_100_sample | PDF page 25 / API page 19
H_ft=6 | 83 | 35.1092 | in | 1.2217 | dimensionless | uniform_100_sample | PDF page 25 / API page 19
H_ft=6 | 84 | 35.5145 | in | 1.2236 | dimensionless | uniform_100_sample | PDF page 25 / API page 19
H_ft=6 | 85 | 35.9199 | in | 1.2255 | dimensionless | uniform_100_sample | PDF page 25 / API page 19
H_ft=6 | 86 | 36.3252 | in | 1.2275 | dimensionless | uniform_100_sample | PDF page 25 / API page 19
H_ft=6 | 87 | 36.7306 | in | 1.2296 | dimensionless | uniform_100_sample | PDF page 25 / API page 19
H_ft=6 | 88 | 37.1359 | in | 1.2316 | dimensionless | uniform_100_sample | PDF page 25 / API page 19
H_ft=6 | 89 | 37.5413 | in | 1.2337 | dimensionless | uniform_100_sample | PDF page 25 / API page 19
H_ft=6 | 90 | 37.9466 | in | 1.2357 | dimensionless | uniform_100_sample | PDF page 25 / API page 19
H_ft=6 | 91 | 38.3519 | in | 1.2377 | dimensionless | uniform_100_sample | PDF page 25 / API page 19
H_ft=6 | 92 | 38.7573 | in | 1.2397 | dimensionless | uniform_100_sample | PDF page 25 / API page 19
H_ft=6 | 93 | 39.1626 | in | 1.2417 | dimensionless | uniform_100_sample | PDF page 25 / API page 19
H_ft=6 | 94 | 39.568 | in | 1.2437 | dimensionless | uniform_100_sample | PDF page 25 / API page 19
H_ft=6 | 95 | 39.9733 | in | 1.2457 | dimensionless | uniform_100_sample | PDF page 25 / API page 19
H_ft=6 | 96 | 40.3786 | in | 1.2476 | dimensionless | uniform_100_sample | PDF page 25 / API page 19
H_ft=6 | 97 | 40.784 | in | 1.2495 | dimensionless | uniform_100_sample | PDF page 25 / API page 19
H_ft=6 | 98 | 41.1893 | in | 1.2527 | dimensionless | uniform_100_sample | PDF page 25 / API page 19
H_ft=6 | 99 | 41.5947 | in | 1.2558 | dimensionless | uniform_100_sample | PDF page 25 / API page 19
H_ft=6 | 100 | 42 | in | 1.2589 | dimensionless | uniform_100_sample | PDF page 25 / API page 19

## Fig11_KLr
curve_name | sample_number | x_value | x_units | y_value | y_units | point_type | source_page | notes
Er_ksi=10 | 1 | 0.01005 | tw/D | 384.8098 | dimensionless | uniform_100_sample | PDF page 25 / API page 19
Er_ksi=10 | 2 | 0.010757 | tw/D | 375.8313 | dimensionless | uniform_100_sample | PDF page 25 / API page 19
Er_ksi=10 | 3 | 0.011463 | tw/D | 368.3993 | dimensionless | uniform_100_sample | PDF page 25 / API page 19
Er_ksi=10 | 4 | 0.01217 | tw/D | 361.9195 | dimensionless | uniform_100_sample | PDF page 25 / API page 19
Er_ksi=10 | 5 | 0.012877 | tw/D | 356.1033 | dimensionless | uniform_100_sample | PDF page 25 / API page 19
Er_ksi=10 | 6 | 0.013583 | tw/D | 350.7839 | dimensionless | uniform_100_sample | PDF page 25 / API page 19
Er_ksi=10 | 7 | 0.01429 | tw/D | 345.8098 | dimensionless | uniform_100_sample | PDF page 25 / API page 19
Er_ksi=10 | 8 | 0.014996 | tw/D | 341.1416 | dimensionless | uniform_100_sample | PDF page 25 / API page 19
Er_ksi=10 | 9 | 0.015703 | tw/D | 336.747 | dimensionless | uniform_100_sample | PDF page 25 / API page 19
Er_ksi=10 | 10 | 0.016409 | tw/D | 332.5836 | dimensionless | uniform_100_sample | PDF page 25 / API page 19
Er_ksi=10 | 11 | 0.017116 | tw/D | 328.6217 | dimensionless | uniform_100_sample | PDF page 25 / API page 19
Er_ksi=10 | 12 | 0.017822 | tw/D | 324.8372 | dimensionless | uniform_100_sample | PDF page 25 / API page 19
Er_ksi=10 | 13 | 0.018529 | tw/D | 321.2098 | dimensionless | uniform_100_sample | PDF page 25 / API page 19
Er_ksi=10 | 14 | 0.019236 | tw/D | 317.7267 | dimensionless | uniform_100_sample | PDF page 25 / API page 19
Er_ksi=10 | 15 | 0.019942 | tw/D | 314.3725 | dimensionless | uniform_100_sample | PDF page 25 / API page 19
Er_ksi=10 | 16 | 0.020649 | tw/D | 311.0589 | dimensionless | uniform_100_sample | PDF page 25 / API page 19
Er_ksi=10 | 17 | 0.021355 | tw/D | 307.8543 | dimensionless | uniform_100_sample | PDF page 25 / API page 19
Er_ksi=10 | 18 | 0.022062 | tw/D | 304.7575 | dimensionless | uniform_100_sample | PDF page 25 / API page 19
Er_ksi=10 | 19 | 0.022768 | tw/D | 301.7612 | dimensionless | uniform_100_sample | PDF page 25 / API page 19
Er_ksi=10 | 20 | 0.023475 | tw/D | 298.8608 | dimensionless | uniform_100_sample | PDF page 25 / API page 19
Er_ksi=10 | 21 | 0.024182 | tw/D | 296.0494 | dimensionless | uniform_100_sample | PDF page 25 / API page 19
Er_ksi=10 | 22 | 0.024888 | tw/D | 293.3259 | dimensionless | uniform_100_sample | PDF page 25 / API page 19
Er_ksi=10 | 23 | 0.025595 | tw/D | 290.7444 | dimensionless | uniform_100_sample | PDF page 25 / API page 19
Er_ksi=10 | 24 | 0.026301 | tw/D | 288.2532 | dimensionless | uniform_100_sample | PDF page 25 / API page 19
Er_ksi=10 | 25 | 0.027008 | tw/D | 285.8412 | dimensionless | uniform_100_sample | PDF page 25 / API page 19
Er_ksi=10 | 26 | 0.027714 | tw/D | 283.5116 | dimensionless | uniform_100_sample | PDF page 25 / API page 19
Er_ksi=10 | 27 | 0.028421 | tw/D | 281.2713 | dimensionless | uniform_100_sample | PDF page 25 / API page 19
Er_ksi=10 | 28 | 0.029127 | tw/D | 279.1386 | dimensionless | uniform_100_sample | PDF page 25 / API page 19
Er_ksi=10 | 29 | 0.029834 | tw/D | 276.9618 | dimensionless | uniform_100_sample | PDF page 25 / API page 19
Er_ksi=10 | 30 | 0.030541 | tw/D | 274.7919 | dimensionless | uniform_100_sample | PDF page 25 / API page 19
Er_ksi=10 | 31 | 0.031247 | tw/D | 272.6444 | dimensionless | uniform_100_sample | PDF page 25 / API page 19
Er_ksi=10 | 32 | 0.031954 | tw/D | 270.5264 | dimensionless | uniform_100_sample | PDF page 25 / API page 19
Er_ksi=10 | 33 | 0.03266 | tw/D | 268.4343 | dimensionless | uniform_100_sample | PDF page 25 / API page 19
Er_ksi=10 | 34 | 0.033367 | tw/D | 266.3719 | dimensionless | uniform_100_sample | PDF page 25 / API page 19
Er_ksi=10 | 35 | 0.034073 | tw/D | 264.3339 | dimensionless | uniform_100_sample | PDF page 25 / API page 19
Er_ksi=10 | 36 | 0.03478 | tw/D | 262.3229 | dimensionless | uniform_100_sample | PDF page 25 / API page 19
Er_ksi=10 | 37 | 0.035487 | tw/D | 260.3541 | dimensionless | uniform_100_sample | PDF page 25 / API page 19
Er_ksi=10 | 38 | 0.036193 | tw/D | 258.4175 | dimensionless | uniform_100_sample | PDF page 25 / API page 19
Er_ksi=10 | 39 | 0.0369 | tw/D | 256.5047 | dimensionless | uniform_100_sample | PDF page 25 / API page 19
Er_ksi=10 | 40 | 0.037606 | tw/D | 254.6141 | dimensionless | uniform_100_sample | PDF page 25 / API page 19
Er_ksi=10 | 41 | 0.038313 | tw/D | 252.7471 | dimensionless | uniform_100_sample | PDF page 25 / API page 19
Er_ksi=10 | 42 | 0.039019 | tw/D | 250.9005 | dimensionless | uniform_100_sample | PDF page 25 / API page 19
Er_ksi=10 | 43 | 0.039726 | tw/D | 249.0775 | dimensionless | uniform_100_sample | PDF page 25 / API page 19
Er_ksi=10 | 44 | 0.040432 | tw/D | 247.2186 | dimensionless | uniform_100_sample | PDF page 25 / API page 19
Er_ksi=10 | 45 | 0.041139 | tw/D | 245.2544 | dimensionless | uniform_100_sample | PDF page 25 / API page 19
Er_ksi=10 | 46 | 0.041846 | tw/D | 243.3751 | dimensionless | uniform_100_sample | PDF page 25 / API page 19
Er_ksi=10 | 47 | 0.042552 | tw/D | 241.5169 | dimensionless | uniform_100_sample | PDF page 25 / API page 19
Er_ksi=10 | 48 | 0.043259 | tw/D | 239.6821 | dimensionless | uniform_100_sample | PDF page 25 / API page 19
Er_ksi=10 | 49 | 0.043965 | tw/D | 237.8674 | dimensionless | uniform_100_sample | PDF page 25 / API page 19
Er_ksi=10 | 50 | 0.044672 | tw/D | 236.0739 | dimensionless | uniform_100_sample | PDF page 25 / API page 19
Er_ksi=10 | 51 | 0.045378 | tw/D | 234.3284 | dimensionless | uniform_100_sample | PDF page 25 / API page 19
Er_ksi=10 | 52 | 0.046085 | tw/D | 232.6509 | dimensionless | uniform_100_sample | PDF page 25 / API page 19
Er_ksi=10 | 53 | 0.046792 | tw/D | 230.9841 | dimensionless | uniform_100_sample | PDF page 25 / API page 19
Er_ksi=10 | 54 | 0.047498 | tw/D | 229.3342 | dimensionless | uniform_100_sample | PDF page 25 / API page 19
Er_ksi=10 | 55 | 0.048205 | tw/D | 227.7026 | dimensionless | uniform_100_sample | PDF page 25 / API page 19
Er_ksi=10 | 56 | 0.048911 | tw/D | 226.0886 | dimensionless | uniform_100_sample | PDF page 25 / API page 19
Er_ksi=10 | 57 | 0.049618 | tw/D | 224.4911 | dimensionless | uniform_100_sample | PDF page 25 / API page 19
Er_ksi=10 | 58 | 0.050324 | tw/D | 222.9032 | dimensionless | uniform_100_sample | PDF page 25 / API page 19
Er_ksi=10 | 59 | 0.051031 | tw/D | 221.3189 | dimensionless | uniform_100_sample | PDF page 25 / API page 19
Er_ksi=10 | 60 | 0.051737 | tw/D | 219.7522 | dimensionless | uniform_100_sample | PDF page 25 / API page 19
Er_ksi=10 | 61 | 0.052444 | tw/D | 218.2032 | dimensionless | uniform_100_sample | PDF page 25 / API page 19
Er_ksi=10 | 62 | 0.053151 | tw/D | 216.67 | dimensionless | uniform_100_sample | PDF page 25 / API page 19
Er_ksi=10 | 63 | 0.053857 | tw/D | 215.1532 | dimensionless | uniform_100_sample | PDF page 25 / API page 19
Er_ksi=10 | 64 | 0.054564 | tw/D | 213.6532 | dimensionless | uniform_100_sample | PDF page 25 / API page 19
Er_ksi=10 | 65 | 0.05527 | tw/D | 212.1736 | dimensionless | uniform_100_sample | PDF page 25 / API page 19
Er_ksi=10 | 66 | 0.055977 | tw/D | 210.726 | dimensionless | uniform_100_sample | PDF page 25 / API page 19
Er_ksi=10 | 67 | 0.056683 | tw/D | 209.2922 | dimensionless | uniform_100_sample | PDF page 25 / API page 19
Er_ksi=10 | 68 | 0.05739 | tw/D | 207.8731 | dimensionless | uniform_100_sample | PDF page 25 / API page 19
Er_ksi=10 | 69 | 0.058097 | tw/D | 206.4686 | dimensionless | uniform_100_sample | PDF page 25 / API page 19
Er_ksi=10 | 70 | 0.058803 | tw/D | 205.0789 | dimensionless | uniform_100_sample | PDF page 25 / API page 19
Er_ksi=10 | 71 | 0.05951 | tw/D | 203.7046 | dimensionless | uniform_100_sample | PDF page 25 / API page 19
Er_ksi=10 | 72 | 0.060216 | tw/D | 202.339 | dimensionless | uniform_100_sample | PDF page 25 / API page 19
Er_ksi=10 | 73 | 0.060923 | tw/D | 200.975 | dimensionless | uniform_100_sample | PDF page 25 / API page 19
Er_ksi=10 | 74 | 0.061629 | tw/D | 199.6259 | dimensionless | uniform_100_sample | PDF page 25 / API page 19
Er_ksi=10 | 75 | 0.062336 | tw/D | 198.2914 | dimensionless | uniform_100_sample | PDF page 25 / API page 19
Er_ksi=10 | 76 | 0.063042 | tw/D | 196.9715 | dimensionless | uniform_100_sample | PDF page 25 / API page 19
Er_ksi=10 | 77 | 0.063749 | tw/D | 195.7205 | dimensionless | uniform_100_sample | PDF page 25 / API page 19
Er_ksi=10 | 78 | 0.064456 | tw/D | 194.447 | dimensionless | uniform_100_sample | PDF page 25 / API page 19
Er_ksi=10 | 79 | 0.065162 | tw/D | 193.1869 | dimensionless | uniform_100_sample | PDF page 25 / API page 19
Er_ksi=10 | 80 | 0.065869 | tw/D | 191.9616 | dimensionless | uniform_100_sample | PDF page 25 / API page 19
Er_ksi=10 | 81 | 0.066575 | tw/D | 190.7462 | dimensionless | uniform_100_sample | PDF page 25 / API page 19
Er_ksi=10 | 82 | 0.067282 | tw/D | 189.5448 | dimensionless | uniform_100_sample | PDF page 25 / API page 19
Er_ksi=10 | 83 | 0.067988 | tw/D | 188.3572 | dimensionless | uniform_100_sample | PDF page 25 / API page 19
Er_ksi=10 | 84 | 0.068695 | tw/D | 187.1834 | dimensionless | uniform_100_sample | PDF page 25 / API page 19
Er_ksi=10 | 85 | 0.069402 | tw/D | 186.0234 | dimensionless | uniform_100_sample | PDF page 25 / API page 19
Er_ksi=10 | 86 | 0.070108 | tw/D | 184.8772 | dimensionless | uniform_100_sample | PDF page 25 / API page 19
Er_ksi=10 | 87 | 0.070815 | tw/D | 183.6936 | dimensionless | uniform_100_sample | PDF page 25 / API page 19
Er_ksi=10 | 88 | 0.071521 | tw/D | 182.532 | dimensionless | uniform_100_sample | PDF page 25 / API page 19
Er_ksi=10 | 89 | 0.072228 | tw/D | 181.3863 | dimensionless | uniform_100_sample | PDF page 25 / API page 19
Er_ksi=10 | 90 | 0.072934 | tw/D | 180.2561 | dimensionless | uniform_100_sample | PDF page 25 / API page 19
Er_ksi=10 | 91 | 0.073641 | tw/D | 179.142 | dimensionless | uniform_100_sample | PDF page 25 / API page 19
Er_ksi=10 | 92 | 0.074347 | tw/D | 178.0444 | dimensionless | uniform_100_sample | PDF page 25 / API page 19
Er_ksi=10 | 93 | 0.075054 | tw/D | 176.9638 | dimensionless | uniform_100_sample | PDF page 25 / API page 19
Er_ksi=10 | 94 | 0.075761 | tw/D | 175.9812 | dimensionless | uniform_100_sample | PDF page 25 / API page 19
Er_ksi=10 | 95 | 0.076467 | tw/D | 175.0084 | dimensionless | uniform_100_sample | PDF page 25 / API page 19
Er_ksi=10 | 96 | 0.077174 | tw/D | 174.0527 | dimensionless | uniform_100_sample | PDF page 25 / API page 19
Er_ksi=10 | 97 | 0.07788 | tw/D | 173.1147 | dimensionless | uniform_100_sample | PDF page 25 / API page 19
Er_ksi=10 | 98 | 0.078587 | tw/D | 172.1968 | dimensionless | uniform_100_sample | PDF page 25 / API page 19
Er_ksi=10 | 99 | 0.079293 | tw/D | 171.3021 | dimensionless | uniform_100_sample | PDF page 25 / API page 19
Er_ksi=10 | 100 | 0.08 | tw/D | 170.4336 | dimensionless | uniform_100_sample | PDF page 25 / API page 19
Er_ksi=20 | 1 | 0.010416 | tw/D | 260.0409 | dimensionless | uniform_100_sample | PDF page 25 / API page 19
Er_ksi=20 | 2 | 0.011119 | tw/D | 254.2132 | dimensionless | uniform_100_sample | PDF page 25 / API page 19
Er_ksi=20 | 3 | 0.011822 | tw/D | 249.6505 | dimensionless | uniform_100_sample | PDF page 25 / API page 19
Er_ksi=20 | 4 | 0.012525 | tw/D | 245.6373 | dimensionless | uniform_100_sample | PDF page 25 / API page 19
Er_ksi=20 | 5 | 0.013228 | tw/D | 242.0717 | dimensionless | uniform_100_sample | PDF page 25 / API page 19
Er_ksi=20 | 6 | 0.013931 | tw/D | 238.8215 | dimensionless | uniform_100_sample | PDF page 25 / API page 19
Er_ksi=20 | 7 | 0.014633 | tw/D | 235.8105 | dimensionless | uniform_100_sample | PDF page 25 / API page 19
Er_ksi=20 | 8 | 0.015336 | tw/D | 232.9905 | dimensionless | uniform_100_sample | PDF page 25 / API page 19
Er_ksi=20 | 9 | 0.016039 | tw/D | 230.3273 | dimensionless | uniform_100_sample | PDF page 25 / API page 19
Er_ksi=20 | 10 | 0.016742 | tw/D | 227.798 | dimensionless | uniform_100_sample | PDF page 25 / API page 19
Er_ksi=20 | 11 | 0.017445 | tw/D | 225.3815 | dimensionless | uniform_100_sample | PDF page 25 / API page 19
Er_ksi=20 | 12 | 0.018148 | tw/D | 223.0658 | dimensionless | uniform_100_sample | PDF page 25 / API page 19
Er_ksi=20 | 13 | 0.018851 | tw/D | 220.8376 | dimensionless | uniform_100_sample | PDF page 25 / API page 19
Er_ksi=20 | 14 | 0.019554 | tw/D | 218.6888 | dimensionless | uniform_100_sample | PDF page 25 / API page 19
Er_ksi=20 | 15 | 0.020256 | tw/D | 216.6117 | dimensionless | uniform_100_sample | PDF page 25 / API page 19
Er_ksi=20 | 16 | 0.020959 | tw/D | 214.527 | dimensionless | uniform_100_sample | PDF page 25 / API page 19
Er_ksi=20 | 17 | 0.021662 | tw/D | 212.5264 | dimensionless | uniform_100_sample | PDF page 25 / API page 19
Er_ksi=20 | 18 | 0.022365 | tw/D | 210.584 | dimensionless | uniform_100_sample | PDF page 25 / API page 19
Er_ksi=20 | 19 | 0.023068 | tw/D | 208.6966 | dimensionless | uniform_100_sample | PDF page 25 / API page 19
Er_ksi=20 | 20 | 0.023771 | tw/D | 206.8612 | dimensionless | uniform_100_sample | PDF page 25 / API page 19
Er_ksi=20 | 21 | 0.024474 | tw/D | 205.0749 | dimensionless | uniform_100_sample | PDF page 25 / API page 19
Er_ksi=20 | 22 | 0.025176 | tw/D | 203.336 | dimensionless | uniform_100_sample | PDF page 25 / API page 19
Er_ksi=20 | 23 | 0.025879 | tw/D | 201.6977 | dimensionless | uniform_100_sample | PDF page 25 / API page 19
Er_ksi=20 | 24 | 0.026582 | tw/D | 200.0912 | dimensionless | uniform_100_sample | PDF page 25 / API page 19
Er_ksi=20 | 25 | 0.027285 | tw/D | 198.5281 | dimensionless | uniform_100_sample | PDF page 25 / API page 19
Er_ksi=20 | 26 | 0.027988 | tw/D | 197.0104 | dimensionless | uniform_100_sample | PDF page 25 / API page 19
Er_ksi=20 | 27 | 0.028691 | tw/D | 195.6006 | dimensionless | uniform_100_sample | PDF page 25 / API page 19
Er_ksi=20 | 28 | 0.029394 | tw/D | 194.276 | dimensionless | uniform_100_sample | PDF page 25 / API page 19
Er_ksi=20 | 29 | 0.030097 | tw/D | 193.0316 | dimensionless | uniform_100_sample | PDF page 25 / API page 19
Er_ksi=20 | 30 | 0.030799 | tw/D | 191.7847 | dimensionless | uniform_100_sample | PDF page 25 / API page 19
Er_ksi=20 | 31 | 0.031502 | tw/D | 190.5413 | dimensionless | uniform_100_sample | PDF page 25 / API page 19
Er_ksi=20 | 32 | 0.032205 | tw/D | 189.3043 | dimensionless | uniform_100_sample | PDF page 25 / API page 19
Er_ksi=20 | 33 | 0.032908 | tw/D | 188.0736 | dimensionless | uniform_100_sample | PDF page 25 / API page 19
Er_ksi=20 | 34 | 0.033611 | tw/D | 186.85 | dimensionless | uniform_100_sample | PDF page 25 / API page 19
Er_ksi=20 | 35 | 0.034314 | tw/D | 185.6329 | dimensionless | uniform_100_sample | PDF page 25 / API page 19
Er_ksi=20 | 36 | 0.035017 | tw/D | 184.4258 | dimensionless | uniform_100_sample | PDF page 25 / API page 19
Er_ksi=20 | 37 | 0.035719 | tw/D | 183.2342 | dimensionless | uniform_100_sample | PDF page 25 / API page 19
Er_ksi=20 | 38 | 0.036422 | tw/D | 182.0523 | dimensionless | uniform_100_sample | PDF page 25 / API page 19
Er_ksi=20 | 39 | 0.037125 | tw/D | 180.8768 | dimensionless | uniform_100_sample | PDF page 25 / API page 19
Er_ksi=20 | 40 | 0.037828 | tw/D | 179.7081 | dimensionless | uniform_100_sample | PDF page 25 / API page 19
Er_ksi=20 | 41 | 0.038531 | tw/D | 178.5466 | dimensionless | uniform_100_sample | PDF page 25 / API page 19
Er_ksi=20 | 42 | 0.039234 | tw/D | 177.3918 | dimensionless | uniform_100_sample | PDF page 25 / API page 19
Er_ksi=20 | 43 | 0.039937 | tw/D | 176.2437 | dimensionless | uniform_100_sample | PDF page 25 / API page 19
Er_ksi=20 | 44 | 0.04064 | tw/D | 175.062 | dimensionless | uniform_100_sample | PDF page 25 / API page 19
Er_ksi=20 | 45 | 0.041342 | tw/D | 173.8819 | dimensionless | uniform_100_sample | PDF page 25 / API page 19
Er_ksi=20 | 46 | 0.042045 | tw/D | 172.7109 | dimensionless | uniform_100_sample | PDF page 25 / API page 19
Er_ksi=20 | 47 | 0.042748 | tw/D | 171.5471 | dimensionless | uniform_100_sample | PDF page 25 / API page 19
Er_ksi=20 | 48 | 0.043451 | tw/D | 170.3912 | dimensionless | uniform_100_sample | PDF page 25 / API page 19
Er_ksi=20 | 49 | 0.044154 | tw/D | 169.2438 | dimensionless | uniform_100_sample | PDF page 25 / API page 19
Er_ksi=20 | 50 | 0.044857 | tw/D | 168.1041 | dimensionless | uniform_100_sample | PDF page 25 / API page 19
Er_ksi=20 | 51 | 0.04556 | tw/D | 167.0067 | dimensionless | uniform_100_sample | PDF page 25 / API page 19
Er_ksi=20 | 52 | 0.046262 | tw/D | 165.9267 | dimensionless | uniform_100_sample | PDF page 25 / API page 19
Er_ksi=20 | 53 | 0.046965 | tw/D | 164.8539 | dimensionless | uniform_100_sample | PDF page 25 / API page 19
Er_ksi=20 | 54 | 0.047668 | tw/D | 163.7887 | dimensionless | uniform_100_sample | PDF page 25 / API page 19
Er_ksi=20 | 55 | 0.048371 | tw/D | 162.7321 | dimensionless | uniform_100_sample | PDF page 25 / API page 19
Er_ksi=20 | 56 | 0.049074 | tw/D | 161.6829 | dimensionless | uniform_100_sample | PDF page 25 / API page 19
Er_ksi=20 | 57 | 0.049777 | tw/D | 160.642 | dimensionless | uniform_100_sample | PDF page 25 / API page 19
Er_ksi=20 | 58 | 0.05048 | tw/D | 159.6017 | dimensionless | uniform_100_sample | PDF page 25 / API page 19
Er_ksi=20 | 59 | 0.051183 | tw/D | 158.5622 | dimensionless | uniform_100_sample | PDF page 25 / API page 19
Er_ksi=20 | 60 | 0.051885 | tw/D | 157.5336 | dimensionless | uniform_100_sample | PDF page 25 / API page 19
Er_ksi=20 | 61 | 0.052588 | tw/D | 156.5129 | dimensionless | uniform_100_sample | PDF page 25 / API page 19
Er_ksi=20 | 62 | 0.053291 | tw/D | 155.5022 | dimensionless | uniform_100_sample | PDF page 25 / API page 19
Er_ksi=20 | 63 | 0.053994 | tw/D | 154.4996 | dimensionless | uniform_100_sample | PDF page 25 / API page 19
Er_ksi=20 | 64 | 0.054697 | tw/D | 153.507 | dimensionless | uniform_100_sample | PDF page 25 / API page 19
Er_ksi=20 | 65 | 0.0554 | tw/D | 152.5254 | dimensionless | uniform_100_sample | PDF page 25 / API page 19
Er_ksi=20 | 66 | 0.056103 | tw/D | 151.569 | dimensionless | uniform_100_sample | PDF page 25 / API page 19
Er_ksi=20 | 67 | 0.056805 | tw/D | 150.6168 | dimensionless | uniform_100_sample | PDF page 25 / API page 19
Er_ksi=20 | 68 | 0.057508 | tw/D | 149.674 | dimensionless | uniform_100_sample | PDF page 25 / API page 19
Er_ksi=20 | 69 | 0.058211 | tw/D | 148.7415 | dimensionless | uniform_100_sample | PDF page 25 / API page 19
Er_ksi=20 | 70 | 0.058914 | tw/D | 147.8185 | dimensionless | uniform_100_sample | PDF page 25 / API page 19
Er_ksi=20 | 71 | 0.059617 | tw/D | 146.9054 | dimensionless | uniform_100_sample | PDF page 25 / API page 19
Er_ksi=20 | 72 | 0.06032 | tw/D | 145.9993 | dimensionless | uniform_100_sample | PDF page 25 / API page 19
Er_ksi=20 | 73 | 0.061023 | tw/D | 145.0961 | dimensionless | uniform_100_sample | PDF page 25 / API page 19
Er_ksi=20 | 74 | 0.061725 | tw/D | 144.2035 | dimensionless | uniform_100_sample | PDF page 25 / API page 19
Er_ksi=20 | 75 | 0.062428 | tw/D | 143.3221 | dimensionless | uniform_100_sample | PDF page 25 / API page 19
Er_ksi=20 | 76 | 0.063131 | tw/D | 142.4522 | dimensionless | uniform_100_sample | PDF page 25 / API page 19
Er_ksi=20 | 77 | 0.063834 | tw/D | 141.5942 | dimensionless | uniform_100_sample | PDF page 25 / API page 19
Er_ksi=20 | 78 | 0.064537 | tw/D | 140.7482 | dimensionless | uniform_100_sample | PDF page 25 / API page 19
Er_ksi=20 | 79 | 0.06524 | tw/D | 139.9154 | dimensionless | uniform_100_sample | PDF page 25 / API page 19
Er_ksi=20 | 80 | 0.065943 | tw/D | 139.1087 | dimensionless | uniform_100_sample | PDF page 25 / API page 19
Er_ksi=20 | 81 | 0.066646 | tw/D | 138.3116 | dimensionless | uniform_100_sample | PDF page 25 / API page 19
Er_ksi=20 | 82 | 0.067348 | tw/D | 137.5275 | dimensionless | uniform_100_sample | PDF page 25 / API page 19
Er_ksi=20 | 83 | 0.068051 | tw/D | 136.7568 | dimensionless | uniform_100_sample | PDF page 25 / API page 19
Er_ksi=20 | 84 | 0.068754 | tw/D | 135.9997 | dimensionless | uniform_100_sample | PDF page 25 / API page 19
Er_ksi=20 | 85 | 0.069457 | tw/D | 135.2575 | dimensionless | uniform_100_sample | PDF page 25 / API page 19
Er_ksi=20 | 86 | 0.07016 | tw/D | 134.5299 | dimensionless | uniform_100_sample | PDF page 25 / API page 19
Er_ksi=20 | 87 | 0.070863 | tw/D | 133.7833 | dimensionless | uniform_100_sample | PDF page 25 / API page 19
Er_ksi=20 | 88 | 0.071566 | tw/D | 133.0606 | dimensionless | uniform_100_sample | PDF page 25 / API page 19
Er_ksi=20 | 89 | 0.072268 | tw/D | 132.3561 | dimensionless | uniform_100_sample | PDF page 25 / API page 19
Er_ksi=20 | 90 | 0.072971 | tw/D | 131.6708 | dimensionless | uniform_100_sample | PDF page 25 / API page 19
Er_ksi=20 | 91 | 0.073674 | tw/D | 131.0059 | dimensionless | uniform_100_sample | PDF page 25 / API page 19
Er_ksi=20 | 92 | 0.074377 | tw/D | 130.3623 | dimensionless | uniform_100_sample | PDF page 25 / API page 19
Er_ksi=20 | 93 | 0.07508 | tw/D | 129.7419 | dimensionless | uniform_100_sample | PDF page 25 / API page 19
Er_ksi=20 | 94 | 0.075783 | tw/D | 129.192 | dimensionless | uniform_100_sample | PDF page 25 / API page 19
Er_ksi=20 | 95 | 0.076486 | tw/D | 128.6607 | dimensionless | uniform_100_sample | PDF page 25 / API page 19
Er_ksi=20 | 96 | 0.077189 | tw/D | 128.1552 | dimensionless | uniform_100_sample | PDF page 25 / API page 19
Er_ksi=20 | 97 | 0.077891 | tw/D | 127.6783 | dimensionless | uniform_100_sample | PDF page 25 / API page 19
Er_ksi=20 | 98 | 0.078594 | tw/D | 127.2351 | dimensionless | uniform_100_sample | PDF page 25 / API page 19
Er_ksi=20 | 99 | 0.079297 | tw/D | 126.8337 | dimensionless | uniform_100_sample | PDF page 25 / API page 19
Er_ksi=20 | 100 | 0.08 | tw/D | 126.4963 | dimensionless | uniform_100_sample | PDF page 25 / API page 19
Er_ksi=5 | 1 | 0.010172 | tw/D | 550.2309 | dimensionless | uniform_100_sample | PDF page 25 / API page 19
Er_ksi=5 | 2 | 0.010878 | tw/D | 541.1867 | dimensionless | uniform_100_sample | PDF page 25 / API page 19
Er_ksi=5 | 3 | 0.011583 | tw/D | 532.7866 | dimensionless | uniform_100_sample | PDF page 25 / API page 19
Er_ksi=5 | 4 | 0.012288 | tw/D | 524.9311 | dimensionless | uniform_100_sample | PDF page 25 / API page 19
Er_ksi=5 | 5 | 0.012994 | tw/D | 517.5425 | dimensionless | uniform_100_sample | PDF page 25 / API page 19
Er_ksi=5 | 6 | 0.013699 | tw/D | 510.5667 | dimensionless | uniform_100_sample | PDF page 25 / API page 19
Er_ksi=5 | 7 | 0.014404 | tw/D | 503.953 | dimensionless | uniform_100_sample | PDF page 25 / API page 19
Er_ksi=5 | 8 | 0.01511 | tw/D | 497.668 | dimensionless | uniform_100_sample | PDF page 25 / API page 19
Er_ksi=5 | 9 | 0.015815 | tw/D | 491.784 | dimensionless | uniform_100_sample | PDF page 25 / API page 19
Er_ksi=5 | 10 | 0.01652 | tw/D | 486.1337 | dimensionless | uniform_100_sample | PDF page 25 / API page 19
Er_ksi=5 | 11 | 0.017226 | tw/D | 480.7284 | dimensionless | uniform_100_sample | PDF page 25 / API page 19
Er_ksi=5 | 12 | 0.017931 | tw/D | 475.5461 | dimensionless | uniform_100_sample | PDF page 25 / API page 19
Er_ksi=5 | 13 | 0.018636 | tw/D | 470.5709 | dimensionless | uniform_100_sample | PDF page 25 / API page 19
Er_ksi=5 | 14 | 0.019342 | tw/D | 465.7905 | dimensionless | uniform_100_sample | PDF page 25 / API page 19
Er_ksi=5 | 15 | 0.020047 | tw/D | 461.1928 | dimensionless | uniform_100_sample | PDF page 25 / API page 19
Er_ksi=5 | 16 | 0.020752 | tw/D | 456.6408 | dimensionless | uniform_100_sample | PDF page 25 / API page 19
Er_ksi=5 | 17 | 0.021458 | tw/D | 452.2701 | dimensionless | uniform_100_sample | PDF page 25 / API page 19
Er_ksi=5 | 18 | 0.022163 | tw/D | 448.061 | dimensionless | uniform_100_sample | PDF page 25 / API page 19
Er_ksi=5 | 19 | 0.022868 | tw/D | 444.0102 | dimensionless | uniform_100_sample | PDF page 25 / API page 19
Er_ksi=5 | 20 | 0.023574 | tw/D | 440.1087 | dimensionless | uniform_100_sample | PDF page 25 / API page 19
Er_ksi=5 | 21 | 0.024279 | tw/D | 436.3511 | dimensionless | uniform_100_sample | PDF page 25 / API page 19
Er_ksi=5 | 22 | 0.024984 | tw/D | 432.7346 | dimensionless | uniform_100_sample | PDF page 25 / API page 19
Er_ksi=5 | 23 | 0.02569 | tw/D | 429.343 | dimensionless | uniform_100_sample | PDF page 25 / API page 19
Er_ksi=5 | 24 | 0.026395 | tw/D | 426.083 | dimensionless | uniform_100_sample | PDF page 25 / API page 19
Er_ksi=5 | 25 | 0.0271 | tw/D | 422.9529 | dimensionless | uniform_100_sample | PDF page 25 / API page 19
Er_ksi=5 | 26 | 0.027806 | tw/D | 419.9558 | dimensionless | uniform_100_sample | PDF page 25 / API page 19
Er_ksi=5 | 27 | 0.028511 | tw/D | 417.0985 | dimensionless | uniform_100_sample | PDF page 25 / API page 19
Er_ksi=5 | 28 | 0.029216 | tw/D | 414.3979 | dimensionless | uniform_100_sample | PDF page 25 / API page 19
Er_ksi=5 | 29 | 0.029922 | tw/D | 411.7835 | dimensionless | uniform_100_sample | PDF page 25 / API page 19
Er_ksi=5 | 30 | 0.030627 | tw/D | 408.9896 | dimensionless | uniform_100_sample | PDF page 25 / API page 19
Er_ksi=5 | 31 | 0.031332 | tw/D | 406.297 | dimensionless | uniform_100_sample | PDF page 25 / API page 19
Er_ksi=5 | 32 | 0.032038 | tw/D | 403.6376 | dimensionless | uniform_100_sample | PDF page 25 / API page 19
Er_ksi=5 | 33 | 0.032743 | tw/D | 400.9963 | dimensionless | uniform_100_sample | PDF page 25 / API page 19
Er_ksi=5 | 34 | 0.033448 | tw/D | 398.3669 | dimensionless | uniform_100_sample | PDF page 25 / API page 19
Er_ksi=5 | 35 | 0.034154 | tw/D | 395.7989 | dimensionless | uniform_100_sample | PDF page 25 / API page 19
Er_ksi=5 | 36 | 0.034859 | tw/D | 393.2169 | dimensionless | uniform_100_sample | PDF page 25 / API page 19
Er_ksi=5 | 37 | 0.035564 | tw/D | 390.6671 | dimensionless | uniform_100_sample | PDF page 25 / API page 19
Er_ksi=5 | 38 | 0.03627 | tw/D | 388.128 | dimensionless | uniform_100_sample | PDF page 25 / API page 19
Er_ksi=5 | 39 | 0.036975 | tw/D | 385.5925 | dimensionless | uniform_100_sample | PDF page 25 / API page 19
Er_ksi=5 | 40 | 0.03768 | tw/D | 383.06 | dimensionless | uniform_100_sample | PDF page 25 / API page 19
Er_ksi=5 | 41 | 0.038386 | tw/D | 380.5301 | dimensionless | uniform_100_sample | PDF page 25 / API page 19
Er_ksi=5 | 42 | 0.039091 | tw/D | 378.0026 | dimensionless | uniform_100_sample | PDF page 25 / API page 19
Er_ksi=5 | 43 | 0.039796 | tw/D | 375.4771 | dimensionless | uniform_100_sample | PDF page 25 / API page 19
Er_ksi=5 | 44 | 0.040501 | tw/D | 372.8816 | dimensionless | uniform_100_sample | PDF page 25 / API page 19
Er_ksi=5 | 45 | 0.041207 | tw/D | 370.2588 | dimensionless | uniform_100_sample | PDF page 25 / API page 19
Er_ksi=5 | 46 | 0.041912 | tw/D | 367.6376 | dimensionless | uniform_100_sample | PDF page 25 / API page 19
Er_ksi=5 | 47 | 0.042617 | tw/D | 365.0179 | dimensionless | uniform_100_sample | PDF page 25 / API page 19
Er_ksi=5 | 48 | 0.043323 | tw/D | 362.3997 | dimensionless | uniform_100_sample | PDF page 25 / API page 19
Er_ksi=5 | 49 | 0.044028 | tw/D | 359.7826 | dimensionless | uniform_100_sample | PDF page 25 / API page 19
Er_ksi=5 | 50 | 0.044733 | tw/D | 357.1667 | dimensionless | uniform_100_sample | PDF page 25 / API page 19
Er_ksi=5 | 51 | 0.045439 | tw/D | 354.6037 | dimensionless | uniform_100_sample | PDF page 25 / API page 19
Er_ksi=5 | 52 | 0.046144 | tw/D | 352.1014 | dimensionless | uniform_100_sample | PDF page 25 / API page 19
Er_ksi=5 | 53 | 0.046849 | tw/D | 349.5891 | dimensionless | uniform_100_sample | PDF page 25 / API page 19
Er_ksi=5 | 54 | 0.047555 | tw/D | 347.0616 | dimensionless | uniform_100_sample | PDF page 25 / API page 19
Er_ksi=5 | 55 | 0.04826 | tw/D | 344.4989 | dimensionless | uniform_100_sample | PDF page 25 / API page 19
Er_ksi=5 | 56 | 0.048965 | tw/D | 341.9576 | dimensionless | uniform_100_sample | PDF page 25 / API page 19
Er_ksi=5 | 57 | 0.049671 | tw/D | 339.417 | dimensionless | uniform_100_sample | PDF page 25 / API page 19
Er_ksi=5 | 58 | 0.050376 | tw/D | 336.8629 | dimensionless | uniform_100_sample | PDF page 25 / API page 19
Er_ksi=5 | 59 | 0.051081 | tw/D | 334.2865 | dimensionless | uniform_100_sample | PDF page 25 / API page 19
Er_ksi=5 | 60 | 0.051787 | tw/D | 331.7144 | dimensionless | uniform_100_sample | PDF page 25 / API page 19
Er_ksi=5 | 61 | 0.052492 | tw/D | 329.1429 | dimensionless | uniform_100_sample | PDF page 25 / API page 19
Er_ksi=5 | 62 | 0.053197 | tw/D | 326.572 | dimensionless | uniform_100_sample | PDF page 25 / API page 19
Er_ksi=5 | 63 | 0.053903 | tw/D | 324.0017 | dimensionless | uniform_100_sample | PDF page 25 / API page 19
Er_ksi=5 | 64 | 0.054608 | tw/D | 321.4319 | dimensionless | uniform_100_sample | PDF page 25 / API page 19
Er_ksi=5 | 65 | 0.055313 | tw/D | 318.869 | dimensionless | uniform_100_sample | PDF page 25 / API page 19
Er_ksi=5 | 66 | 0.056019 | tw/D | 316.3422 | dimensionless | uniform_100_sample | PDF page 25 / API page 19
Er_ksi=5 | 67 | 0.056724 | tw/D | 313.8073 | dimensionless | uniform_100_sample | PDF page 25 / API page 19
Er_ksi=5 | 68 | 0.057429 | tw/D | 311.2728 | dimensionless | uniform_100_sample | PDF page 25 / API page 19
Er_ksi=5 | 69 | 0.058135 | tw/D | 308.7388 | dimensionless | uniform_100_sample | PDF page 25 / API page 19
Er_ksi=5 | 70 | 0.05884 | tw/D | 306.2053 | dimensionless | uniform_100_sample | PDF page 25 / API page 19
Er_ksi=5 | 71 | 0.059545 | tw/D | 303.6721 | dimensionless | uniform_100_sample | PDF page 25 / API page 19
Er_ksi=5 | 72 | 0.060251 | tw/D | 301.1394 | dimensionless | uniform_100_sample | PDF page 25 / API page 19
Er_ksi=5 | 73 | 0.060956 | tw/D | 298.5601 | dimensionless | uniform_100_sample | PDF page 25 / API page 19
Er_ksi=5 | 74 | 0.061661 | tw/D | 295.9917 | dimensionless | uniform_100_sample | PDF page 25 / API page 19
Er_ksi=5 | 75 | 0.062367 | tw/D | 293.4242 | dimensionless | uniform_100_sample | PDF page 25 / API page 19
Er_ksi=5 | 76 | 0.063072 | tw/D | 290.8571 | dimensionless | uniform_100_sample | PDF page 25 / API page 19
Er_ksi=5 | 77 | 0.063777 | tw/D | 288.2904 | dimensionless | uniform_100_sample | PDF page 25 / API page 19
Er_ksi=5 | 78 | 0.064483 | tw/D | 285.7241 | dimensionless | uniform_100_sample | PDF page 25 / API page 19
Er_ksi=5 | 79 | 0.065188 | tw/D | 283.1581 | dimensionless | uniform_100_sample | PDF page 25 / API page 19
Er_ksi=5 | 80 | 0.065893 | tw/D | 280.6363 | dimensionless | uniform_100_sample | PDF page 25 / API page 19
Er_ksi=5 | 81 | 0.066599 | tw/D | 278.1055 | dimensionless | uniform_100_sample | PDF page 25 / API page 19
Er_ksi=5 | 82 | 0.067304 | tw/D | 275.5751 | dimensionless | uniform_100_sample | PDF page 25 / API page 19
Er_ksi=5 | 83 | 0.068009 | tw/D | 273.045 | dimensionless | uniform_100_sample | PDF page 25 / API page 19
Er_ksi=5 | 84 | 0.068715 | tw/D | 270.5152 | dimensionless | uniform_100_sample | PDF page 25 / API page 19
Er_ksi=5 | 85 | 0.06942 | tw/D | 267.9857 | dimensionless | uniform_100_sample | PDF page 25 / API page 19
Er_ksi=5 | 86 | 0.070125 | tw/D | 265.4512 | dimensionless | uniform_100_sample | PDF page 25 / API page 19
Er_ksi=5 | 87 | 0.070831 | tw/D | 262.8085 | dimensionless | uniform_100_sample | PDF page 25 / API page 19
Er_ksi=5 | 88 | 0.071536 | tw/D | 260.1787 | dimensionless | uniform_100_sample | PDF page 25 / API page 19
Er_ksi=5 | 89 | 0.072241 | tw/D | 257.5493 | dimensionless | uniform_100_sample | PDF page 25 / API page 19
Er_ksi=5 | 90 | 0.072947 | tw/D | 254.9202 | dimensionless | uniform_100_sample | PDF page 25 / API page 19
Er_ksi=5 | 91 | 0.073652 | tw/D | 252.2914 | dimensionless | uniform_100_sample | PDF page 25 / API page 19
Er_ksi=5 | 92 | 0.074357 | tw/D | 249.6629 | dimensionless | uniform_100_sample | PDF page 25 / API page 19
Er_ksi=5 | 93 | 0.075063 | tw/D | 247.0056 | dimensionless | uniform_100_sample | PDF page 25 / API page 19
Er_ksi=5 | 94 | 0.075768 | tw/D | 244.4658 | dimensionless | uniform_100_sample | PDF page 25 / API page 19
Er_ksi=5 | 95 | 0.076473 | tw/D | 241.9593 | dimensionless | uniform_100_sample | PDF page 25 / API page 19
Er_ksi=5 | 96 | 0.077179 | tw/D | 239.4531 | dimensionless | uniform_100_sample | PDF page 25 / API page 19
Er_ksi=5 | 97 | 0.077884 | tw/D | 236.9472 | dimensionless | uniform_100_sample | PDF page 25 / API page 19
Er_ksi=5 | 98 | 0.078589 | tw/D | 234.4418 | dimensionless | uniform_100_sample | PDF page 25 / API page 19
Er_ksi=5 | 99 | 0.079295 | tw/D | 231.9367 | dimensionless | uniform_100_sample | PDF page 25 / API page 19
Er_ksi=5 | 100 | 0.08 | tw/D | 229.4203 | dimensionless | uniform_100_sample | PDF page 25 / API page 19

## Fig12_GLr
curve_name | sample_number | x_value | x_units | y_value | y_units | point_type | source_page | notes
H_ft=10 | 1 | 1.9123 | in | 1.7171 | dimensionless | uniform_100_sample | PDF page 26 / API page 20
H_ft=10 | 2 | 2.3164 | in | 1.5561 | dimensionless | uniform_100_sample | PDF page 26 / API page 20
H_ft=10 | 3 | 2.7204 | in | 1.4222 | dimensionless | uniform_100_sample | PDF page 26 / API page 20
H_ft=10 | 4 | 3.1245 | in | 1.3113 | dimensionless | uniform_100_sample | PDF page 26 / API page 20
H_ft=10 | 5 | 3.5286 | in | 1.2169 | dimensionless | uniform_100_sample | PDF page 26 / API page 20
H_ft=10 | 6 | 3.9327 | in | 1.1362 | dimensionless | uniform_100_sample | PDF page 26 / API page 20
H_ft=10 | 7 | 4.3368 | in | 1.0725 | dimensionless | uniform_100_sample | PDF page 26 / API page 20
H_ft=10 | 8 | 4.7409 | in | 1.0193 | dimensionless | uniform_100_sample | PDF page 26 / API page 20
H_ft=10 | 9 | 5.1449 | in | 0.98091 | dimensionless | uniform_100_sample | PDF page 26 / API page 20
H_ft=10 | 10 | 5.549 | in | 0.94978 | dimensionless | uniform_100_sample | PDF page 26 / API page 20
H_ft=10 | 11 | 5.9531 | in | 0.92294 | dimensionless | uniform_100_sample | PDF page 26 / API page 20
H_ft=10 | 12 | 6.3572 | in | 0.89915 | dimensionless | uniform_100_sample | PDF page 26 / API page 20
H_ft=10 | 13 | 6.7613 | in | 0.87775 | dimensionless | uniform_100_sample | PDF page 26 / API page 20
H_ft=10 | 14 | 7.1653 | in | 0.85836 | dimensionless | uniform_100_sample | PDF page 26 / API page 20
H_ft=10 | 15 | 7.5694 | in | 0.84076 | dimensionless | uniform_100_sample | PDF page 26 / API page 20
H_ft=10 | 16 | 7.9735 | in | 0.82449 | dimensionless | uniform_100_sample | PDF page 26 / API page 20
H_ft=10 | 17 | 8.3776 | in | 0.81179 | dimensionless | uniform_100_sample | PDF page 26 / API page 20
H_ft=10 | 18 | 8.7817 | in | 0.80251 | dimensionless | uniform_100_sample | PDF page 26 / API page 20
H_ft=10 | 19 | 9.1858 | in | 0.79417 | dimensionless | uniform_100_sample | PDF page 26 / API page 20
H_ft=10 | 20 | 9.5898 | in | 0.78635 | dimensionless | uniform_100_sample | PDF page 26 / API page 20
H_ft=10 | 21 | 9.9939 | in | 0.77885 | dimensionless | uniform_100_sample | PDF page 26 / API page 20
H_ft=10 | 22 | 10.398 | in | 0.77146 | dimensionless | uniform_100_sample | PDF page 26 / API page 20
H_ft=10 | 23 | 10.8021 | in | 0.76426 | dimensionless | uniform_100_sample | PDF page 26 / API page 20
H_ft=10 | 24 | 11.2062 | in | 0.7572 | dimensionless | uniform_100_sample | PDF page 26 / API page 20
H_ft=10 | 25 | 11.6102 | in | 0.75027 | dimensionless | uniform_100_sample | PDF page 26 / API page 20
H_ft=10 | 26 | 12.0143 | in | 0.74344 | dimensionless | uniform_100_sample | PDF page 26 / API page 20
H_ft=10 | 27 | 12.4184 | in | 0.73694 | dimensionless | uniform_100_sample | PDF page 26 / API page 20
H_ft=10 | 28 | 12.8225 | in | 0.73027 | dimensionless | uniform_100_sample | PDF page 26 / API page 20
H_ft=10 | 29 | 13.2266 | in | 0.72364 | dimensionless | uniform_100_sample | PDF page 26 / API page 20
H_ft=10 | 30 | 13.6306 | in | 0.7172 | dimensionless | uniform_100_sample | PDF page 26 / API page 20
H_ft=10 | 31 | 14.0347 | in | 0.71081 | dimensionless | uniform_100_sample | PDF page 26 / API page 20
H_ft=10 | 32 | 14.4388 | in | 0.70435 | dimensionless | uniform_100_sample | PDF page 26 / API page 20
H_ft=10 | 33 | 14.8429 | in | 0.69795 | dimensionless | uniform_100_sample | PDF page 26 / API page 20
H_ft=10 | 34 | 15.247 | in | 0.69158 | dimensionless | uniform_100_sample | PDF page 26 / API page 20
H_ft=10 | 35 | 15.6511 | in | 0.68525 | dimensionless | uniform_100_sample | PDF page 26 / API page 20
H_ft=10 | 36 | 16.0551 | in | 0.67898 | dimensionless | uniform_100_sample | PDF page 26 / API page 20
H_ft=10 | 37 | 16.4592 | in | 0.67286 | dimensionless | uniform_100_sample | PDF page 26 / API page 20
H_ft=10 | 38 | 16.8633 | in | 0.66678 | dimensionless | uniform_100_sample | PDF page 26 / API page 20
H_ft=10 | 39 | 17.2674 | in | 0.66073 | dimensionless | uniform_100_sample | PDF page 26 / API page 20
H_ft=10 | 40 | 17.6715 | in | 0.65469 | dimensionless | uniform_100_sample | PDF page 26 / API page 20
H_ft=10 | 41 | 18.0755 | in | 0.64865 | dimensionless | uniform_100_sample | PDF page 26 / API page 20
H_ft=10 | 42 | 18.4796 | in | 0.64251 | dimensionless | uniform_100_sample | PDF page 26 / API page 20
H_ft=10 | 43 | 18.8837 | in | 0.6364 | dimensionless | uniform_100_sample | PDF page 26 / API page 20
H_ft=10 | 44 | 19.2878 | in | 0.6303 | dimensionless | uniform_100_sample | PDF page 26 / API page 20
H_ft=10 | 45 | 19.6919 | in | 0.62422 | dimensionless | uniform_100_sample | PDF page 26 / API page 20
H_ft=10 | 46 | 20.0959 | in | 0.61816 | dimensionless | uniform_100_sample | PDF page 26 / API page 20
H_ft=10 | 47 | 20.5 | in | 0.61211 | dimensionless | uniform_100_sample | PDF page 26 / API page 20
H_ft=10 | 48 | 20.9041 | in | 0.60608 | dimensionless | uniform_100_sample | PDF page 26 / API page 20
H_ft=10 | 49 | 21.3082 | in | 0.60006 | dimensionless | uniform_100_sample | PDF page 26 / API page 20
H_ft=10 | 50 | 21.7123 | in | 0.59406 | dimensionless | uniform_100_sample | PDF page 26 / API page 20
H_ft=10 | 51 | 22.1164 | in | 0.58806 | dimensionless | uniform_100_sample | PDF page 26 / API page 20
H_ft=10 | 52 | 22.5204 | in | 0.58204 | dimensionless | uniform_100_sample | PDF page 26 / API page 20
H_ft=10 | 53 | 22.9245 | in | 0.57603 | dimensionless | uniform_100_sample | PDF page 26 / API page 20
H_ft=10 | 54 | 23.3286 | in | 0.57004 | dimensionless | uniform_100_sample | PDF page 26 / API page 20
H_ft=10 | 55 | 23.7327 | in | 0.56406 | dimensionless | uniform_100_sample | PDF page 26 / API page 20
H_ft=10 | 56 | 24.1368 | in | 0.55812 | dimensionless | uniform_100_sample | PDF page 26 / API page 20
H_ft=10 | 57 | 24.5408 | in | 0.55241 | dimensionless | uniform_100_sample | PDF page 26 / API page 20
H_ft=10 | 58 | 24.9449 | in | 0.54667 | dimensionless | uniform_100_sample | PDF page 26 / API page 20
H_ft=10 | 59 | 25.349 | in | 0.54094 | dimensionless | uniform_100_sample | PDF page 26 / API page 20
H_ft=10 | 60 | 25.7531 | in | 0.53522 | dimensionless | uniform_100_sample | PDF page 26 / API page 20
H_ft=10 | 61 | 26.1572 | in | 0.52946 | dimensionless | uniform_100_sample | PDF page 26 / API page 20
H_ft=10 | 62 | 26.5613 | in | 0.5236 | dimensionless | uniform_100_sample | PDF page 26 / API page 20
H_ft=10 | 63 | 26.9653 | in | 0.51775 | dimensionless | uniform_100_sample | PDF page 26 / API page 20
H_ft=10 | 64 | 27.3694 | in | 0.51191 | dimensionless | uniform_100_sample | PDF page 26 / API page 20
H_ft=10 | 65 | 27.7735 | in | 0.50609 | dimensionless | uniform_100_sample | PDF page 26 / API page 20
H_ft=10 | 66 | 28.1776 | in | 0.50037 | dimensionless | uniform_100_sample | PDF page 26 / API page 20
H_ft=10 | 67 | 28.5817 | in | 0.49475 | dimensionless | uniform_100_sample | PDF page 26 / API page 20
H_ft=10 | 68 | 28.9857 | in | 0.48915 | dimensionless | uniform_100_sample | PDF page 26 / API page 20
H_ft=10 | 69 | 29.3898 | in | 0.48239 | dimensionless | uniform_100_sample | PDF page 26 / API page 20
H_ft=10 | 70 | 29.7939 | in | 0.4757 | dimensionless | uniform_100_sample | PDF page 26 / API page 20
H_ft=10 | 71 | 30.198 | in | 0.4695 | dimensionless | uniform_100_sample | PDF page 26 / API page 20
H_ft=10 | 72 | 30.6021 | in | 0.46308 | dimensionless | uniform_100_sample | PDF page 26 / API page 20
H_ft=10 | 73 | 31.0061 | in | 0.45673 | dimensionless | uniform_100_sample | PDF page 26 / API page 20
H_ft=10 | 74 | 31.4102 | in | 0.45039 | dimensionless | uniform_100_sample | PDF page 26 / API page 20
H_ft=10 | 75 | 31.8143 | in | 0.44405 | dimensionless | uniform_100_sample | PDF page 26 / API page 20
H_ft=10 | 76 | 32.2184 | in | 0.43772 | dimensionless | uniform_100_sample | PDF page 26 / API page 20
H_ft=10 | 77 | 32.6225 | in | 0.4314 | dimensionless | uniform_100_sample | PDF page 26 / API page 20
H_ft=10 | 78 | 33.0266 | in | 0.42508 | dimensionless | uniform_100_sample | PDF page 26 / API page 20
H_ft=10 | 79 | 33.4306 | in | 0.41877 | dimensionless | uniform_100_sample | PDF page 26 / API page 20
H_ft=10 | 80 | 33.8347 | in | 0.41247 | dimensionless | uniform_100_sample | PDF page 26 / API page 20
H_ft=10 | 81 | 34.2388 | in | 0.40614 | dimensionless | uniform_100_sample | PDF page 26 / API page 20
H_ft=10 | 82 | 34.6429 | in | 0.39963 | dimensionless | uniform_100_sample | PDF page 26 / API page 20
H_ft=10 | 83 | 35.047 | in | 0.39319 | dimensionless | uniform_100_sample | PDF page 26 / API page 20
H_ft=10 | 84 | 35.451 | in | 0.38676 | dimensionless | uniform_100_sample | PDF page 26 / API page 20
H_ft=10 | 85 | 35.8551 | in | 0.38034 | dimensionless | uniform_100_sample | PDF page 26 / API page 20
H_ft=10 | 86 | 36.2592 | in | 0.374 | dimensionless | uniform_100_sample | PDF page 26 / API page 20
H_ft=10 | 87 | 36.6633 | in | 0.36796 | dimensionless | uniform_100_sample | PDF page 26 / API page 20
H_ft=10 | 88 | 37.0674 | in | 0.36183 | dimensionless | uniform_100_sample | PDF page 26 / API page 20
H_ft=10 | 89 | 37.4714 | in | 0.35571 | dimensionless | uniform_100_sample | PDF page 26 / API page 20
H_ft=10 | 90 | 37.8755 | in | 0.34959 | dimensionless | uniform_100_sample | PDF page 26 / API page 20
H_ft=10 | 91 | 38.2796 | in | 0.34341 | dimensionless | uniform_100_sample | PDF page 26 / API page 20
H_ft=10 | 92 | 38.6837 | in | 0.33719 | dimensionless | uniform_100_sample | PDF page 26 / API page 20
H_ft=10 | 93 | 39.0878 | in | 0.33099 | dimensionless | uniform_100_sample | PDF page 26 / API page 20
H_ft=10 | 94 | 39.4919 | in | 0.32479 | dimensionless | uniform_100_sample | PDF page 26 / API page 20
H_ft=10 | 95 | 39.8959 | in | 0.3186 | dimensionless | uniform_100_sample | PDF page 26 / API page 20
H_ft=10 | 96 | 40.3 | in | 0.31186 | dimensionless | uniform_100_sample | PDF page 26 / API page 20
H_ft=10 | 97 | 40.7041 | in | 0.30494 | dimensionless | uniform_100_sample | PDF page 26 / API page 20
H_ft=10 | 98 | 41.1082 | in | 0.29804 | dimensionless | uniform_100_sample | PDF page 26 / API page 20
H_ft=10 | 99 | 41.5123 | in | 0.29115 | dimensionless | uniform_100_sample | PDF page 26 / API page 20
H_ft=10 | 100 | 41.9163 | in | 0.28427 | dimensionless | uniform_100_sample | PDF page 26 / API page 20
H_ft=14 | 1 | 1.9123 | in | 1.2529 | dimensionless | uniform_100_sample | PDF page 26 / API page 20
H_ft=14 | 2 | 2.317 | in | 1.1389 | dimensionless | uniform_100_sample | PDF page 26 / API page 20
H_ft=14 | 3 | 2.7217 | in | 1.0482 | dimensionless | uniform_100_sample | PDF page 26 / API page 20
H_ft=14 | 4 | 3.1264 | in | 0.97466 | dimensionless | uniform_100_sample | PDF page 26 / API page 20
H_ft=14 | 5 | 3.5311 | in | 0.91366 | dimensionless | uniform_100_sample | PDF page 26 / API page 20
H_ft=14 | 6 | 3.9358 | in | 0.86123 | dimensionless | uniform_100_sample | PDF page 26 / API page 20
H_ft=14 | 7 | 4.3405 | in | 0.8165 | dimensionless | uniform_100_sample | PDF page 26 / API page 20
H_ft=14 | 8 | 4.7453 | in | 0.77726 | dimensionless | uniform_100_sample | PDF page 26 / API page 20
H_ft=14 | 9 | 5.15 | in | 0.74249 | dimensionless | uniform_100_sample | PDF page 26 / API page 20
H_ft=14 | 10 | 5.5547 | in | 0.7109 | dimensionless | uniform_100_sample | PDF page 26 / API page 20
H_ft=14 | 11 | 5.9594 | in | 0.68292 | dimensionless | uniform_100_sample | PDF page 26 / API page 20
H_ft=14 | 12 | 6.3641 | in | 0.65801 | dimensionless | uniform_100_sample | PDF page 26 / API page 20
H_ft=14 | 13 | 6.7688 | in | 0.63591 | dimensionless | uniform_100_sample | PDF page 26 / API page 20
H_ft=14 | 14 | 7.1735 | in | 0.6164 | dimensionless | uniform_100_sample | PDF page 26 / API page 20
H_ft=14 | 15 | 7.5782 | in | 0.59929 | dimensionless | uniform_100_sample | PDF page 26 / API page 20
H_ft=14 | 16 | 7.9829 | in | 0.58447 | dimensionless | uniform_100_sample | PDF page 26 / API page 20
H_ft=14 | 17 | 8.3876 | in | 0.57157 | dimensionless | uniform_100_sample | PDF page 26 / API page 20
H_ft=14 | 18 | 8.7923 | in | 0.56096 | dimensionless | uniform_100_sample | PDF page 26 / API page 20
H_ft=14 | 19 | 9.1971 | in | 0.55279 | dimensionless | uniform_100_sample | PDF page 26 / API page 20
H_ft=14 | 20 | 9.6018 | in | 0.54675 | dimensionless | uniform_100_sample | PDF page 26 / API page 20
H_ft=14 | 21 | 10.0065 | in | 0.54051 | dimensionless | uniform_100_sample | PDF page 26 / API page 20
H_ft=14 | 22 | 10.4112 | in | 0.53529 | dimensionless | uniform_100_sample | PDF page 26 / API page 20
H_ft=14 | 23 | 10.8159 | in | 0.53038 | dimensionless | uniform_100_sample | PDF page 26 / API page 20
H_ft=14 | 24 | 11.2206 | in | 0.52566 | dimensionless | uniform_100_sample | PDF page 26 / API page 20
H_ft=14 | 25 | 11.6253 | in | 0.52105 | dimensionless | uniform_100_sample | PDF page 26 / API page 20
H_ft=14 | 26 | 12.03 | in | 0.51652 | dimensionless | uniform_100_sample | PDF page 26 / API page 20
H_ft=14 | 27 | 12.4347 | in | 0.51222 | dimensionless | uniform_100_sample | PDF page 26 / API page 20
H_ft=14 | 28 | 12.8394 | in | 0.50796 | dimensionless | uniform_100_sample | PDF page 26 / API page 20
H_ft=14 | 29 | 13.2441 | in | 0.50373 | dimensionless | uniform_100_sample | PDF page 26 / API page 20
H_ft=14 | 30 | 13.6489 | in | 0.49953 | dimensionless | uniform_100_sample | PDF page 26 / API page 20
H_ft=14 | 31 | 14.0536 | in | 0.49537 | dimensionless | uniform_100_sample | PDF page 26 / API page 20
H_ft=14 | 32 | 14.4583 | in | 0.49115 | dimensionless | uniform_100_sample | PDF page 26 / API page 20
H_ft=14 | 33 | 14.863 | in | 0.48696 | dimensionless | uniform_100_sample | PDF page 26 / API page 20
H_ft=14 | 34 | 15.2677 | in | 0.48279 | dimensionless | uniform_100_sample | PDF page 26 / API page 20
H_ft=14 | 35 | 15.6724 | in | 0.47643 | dimensionless | uniform_100_sample | PDF page 26 / API page 20
H_ft=14 | 36 | 16.0771 | in | 0.47187 | dimensionless | uniform_100_sample | PDF page 26 / API page 20
H_ft=14 | 37 | 16.4818 | in | 0.46745 | dimensionless | uniform_100_sample | PDF page 26 / API page 20
H_ft=14 | 38 | 16.8865 | in | 0.46303 | dimensionless | uniform_100_sample | PDF page 26 / API page 20
H_ft=14 | 39 | 17.2912 | in | 0.45863 | dimensionless | uniform_100_sample | PDF page 26 / API page 20
H_ft=14 | 40 | 17.6959 | in | 0.45423 | dimensionless | uniform_100_sample | PDF page 26 / API page 20
H_ft=14 | 41 | 18.1007 | in | 0.44985 | dimensionless | uniform_100_sample | PDF page 26 / API page 20
H_ft=14 | 42 | 18.5054 | in | 0.44534 | dimensionless | uniform_100_sample | PDF page 26 / API page 20
H_ft=14 | 43 | 18.9101 | in | 0.44086 | dimensionless | uniform_100_sample | PDF page 26 / API page 20
H_ft=14 | 44 | 19.3148 | in | 0.4364 | dimensionless | uniform_100_sample | PDF page 26 / API page 20
H_ft=14 | 45 | 19.7195 | in | 0.43194 | dimensionless | uniform_100_sample | PDF page 26 / API page 20
H_ft=14 | 46 | 20.1242 | in | 0.4275 | dimensionless | uniform_100_sample | PDF page 26 / API page 20
H_ft=14 | 47 | 20.5289 | in | 0.42305 | dimensionless | uniform_100_sample | PDF page 26 / API page 20
H_ft=14 | 48 | 20.9336 | in | 0.41862 | dimensionless | uniform_100_sample | PDF page 26 / API page 20
H_ft=14 | 49 | 21.3383 | in | 0.41419 | dimensionless | uniform_100_sample | PDF page 26 / API page 20
H_ft=14 | 50 | 21.743 | in | 0.40977 | dimensionless | uniform_100_sample | PDF page 26 / API page 20
H_ft=14 | 51 | 22.1477 | in | 0.40536 | dimensionless | uniform_100_sample | PDF page 26 / API page 20
H_ft=14 | 52 | 22.5525 | in | 0.4009 | dimensionless | uniform_100_sample | PDF page 26 / API page 20
H_ft=14 | 53 | 22.9572 | in | 0.39646 | dimensionless | uniform_100_sample | PDF page 26 / API page 20
H_ft=14 | 54 | 23.3619 | in | 0.39203 | dimensionless | uniform_100_sample | PDF page 26 / API page 20
H_ft=14 | 55 | 23.7666 | in | 0.3876 | dimensionless | uniform_100_sample | PDF page 26 / API page 20
H_ft=14 | 56 | 24.1713 | in | 0.38325 | dimensionless | uniform_100_sample | PDF page 26 / API page 20
H_ft=14 | 57 | 24.576 | in | 0.37898 | dimensionless | uniform_100_sample | PDF page 26 / API page 20
H_ft=14 | 58 | 24.9807 | in | 0.37472 | dimensionless | uniform_100_sample | PDF page 26 / API page 20
H_ft=14 | 59 | 25.3854 | in | 0.37046 | dimensionless | uniform_100_sample | PDF page 26 / API page 20
H_ft=14 | 60 | 25.7901 | in | 0.36622 | dimensionless | uniform_100_sample | PDF page 26 / API page 20
H_ft=14 | 61 | 26.1948 | in | 0.36193 | dimensionless | uniform_100_sample | PDF page 26 / API page 20
H_ft=14 | 62 | 26.5995 | in | 0.35756 | dimensionless | uniform_100_sample | PDF page 26 / API page 20
H_ft=14 | 63 | 27.0043 | in | 0.3532 | dimensionless | uniform_100_sample | PDF page 26 / API page 20
H_ft=14 | 64 | 27.409 | in | 0.34885 | dimensionless | uniform_100_sample | PDF page 26 / API page 20
H_ft=14 | 65 | 27.8137 | in | 0.34451 | dimensionless | uniform_100_sample | PDF page 26 / API page 20
H_ft=14 | 66 | 28.2184 | in | 0.34017 | dimensionless | uniform_100_sample | PDF page 26 / API page 20
H_ft=14 | 67 | 28.6231 | in | 0.33606 | dimensionless | uniform_100_sample | PDF page 26 / API page 20
H_ft=14 | 68 | 29.0278 | in | 0.33188 | dimensionless | uniform_100_sample | PDF page 26 / API page 20
H_ft=14 | 69 | 29.4325 | in | 0.3277 | dimensionless | uniform_100_sample | PDF page 26 / API page 20
H_ft=14 | 70 | 29.8372 | in | 0.32352 | dimensionless | uniform_100_sample | PDF page 26 / API page 20
H_ft=14 | 71 | 30.2419 | in | 0.31927 | dimensionless | uniform_100_sample | PDF page 26 / API page 20
H_ft=14 | 72 | 30.6466 | in | 0.31494 | dimensionless | uniform_100_sample | PDF page 26 / API page 20
H_ft=14 | 73 | 31.0513 | in | 0.31062 | dimensionless | uniform_100_sample | PDF page 26 / API page 20
H_ft=14 | 74 | 31.4561 | in | 0.30631 | dimensionless | uniform_100_sample | PDF page 26 / API page 20
H_ft=14 | 75 | 31.8608 | in | 0.302 | dimensionless | uniform_100_sample | PDF page 26 / API page 20
H_ft=14 | 76 | 32.2655 | in | 0.2977 | dimensionless | uniform_100_sample | PDF page 26 / API page 20
H_ft=14 | 77 | 32.6702 | in | 0.29339 | dimensionless | uniform_100_sample | PDF page 26 / API page 20
H_ft=14 | 78 | 33.0749 | in | 0.28909 | dimensionless | uniform_100_sample | PDF page 26 / API page 20
H_ft=14 | 79 | 33.4796 | in | 0.28479 | dimensionless | uniform_100_sample | PDF page 26 / API page 20
H_ft=14 | 80 | 33.8843 | in | 0.28049 | dimensionless | uniform_100_sample | PDF page 26 / API page 20
H_ft=14 | 81 | 34.289 | in | 0.27612 | dimensionless | uniform_100_sample | PDF page 26 / API page 20
H_ft=14 | 82 | 34.6937 | in | 0.27171 | dimensionless | uniform_100_sample | PDF page 26 / API page 20
H_ft=14 | 83 | 35.0984 | in | 0.26732 | dimensionless | uniform_100_sample | PDF page 26 / API page 20
H_ft=14 | 84 | 35.5031 | in | 0.26292 | dimensionless | uniform_100_sample | PDF page 26 / API page 20
H_ft=14 | 85 | 35.9079 | in | 0.25852 | dimensionless | uniform_100_sample | PDF page 26 / API page 20
H_ft=14 | 86 | 36.3126 | in | 0.25428 | dimensionless | uniform_100_sample | PDF page 26 / API page 20
H_ft=14 | 87 | 36.7173 | in | 0.25008 | dimensionless | uniform_100_sample | PDF page 26 / API page 20
H_ft=14 | 88 | 37.122 | in | 0.24588 | dimensionless | uniform_100_sample | PDF page 26 / API page 20
H_ft=14 | 89 | 37.5267 | in | 0.24168 | dimensionless | uniform_100_sample | PDF page 26 / API page 20
H_ft=14 | 90 | 37.9314 | in | 0.23749 | dimensionless | uniform_100_sample | PDF page 26 / API page 20
H_ft=14 | 91 | 38.3361 | in | 0.23323 | dimensionless | uniform_100_sample | PDF page 26 / API page 20
H_ft=14 | 92 | 38.7408 | in | 0.23339 | dimensionless | uniform_100_sample | PDF page 26 / API page 20
H_ft=14 | 93 | 39.1455 | in | 0.23002 | dimensionless | uniform_100_sample | PDF page 26 / API page 20
H_ft=14 | 94 | 39.5502 | in | 0.22666 | dimensionless | uniform_100_sample | PDF page 26 / API page 20
H_ft=14 | 95 | 39.9549 | in | 0.22329 | dimensionless | uniform_100_sample | PDF page 26 / API page 20
H_ft=14 | 96 | 40.3597 | in | 0.21957 | dimensionless | uniform_100_sample | PDF page 26 / API page 20
H_ft=14 | 97 | 40.7644 | in | 0.21581 | dimensionless | uniform_100_sample | PDF page 26 / API page 20
H_ft=14 | 98 | 41.1691 | in | 0.21205 | dimensionless | uniform_100_sample | PDF page 26 / API page 20
H_ft=14 | 99 | 41.5738 | in | 0.2083 | dimensionless | uniform_100_sample | PDF page 26 / API page 20
H_ft=14 | 100 | 41.9785 | in | 0.20455 | dimensionless | uniform_100_sample | PDF page 26 / API page 20
H_ft=6 | 1 | 2.0678 | in | 2.274 | dimensionless | uniform_100_sample | PDF page 26 / API page 20
H_ft=6 | 2 | 2.4709 | in | 2.0383 | dimensionless | uniform_100_sample | PDF page 26 / API page 20
H_ft=6 | 3 | 2.8741 | in | 1.8644 | dimensionless | uniform_100_sample | PDF page 26 / API page 20
H_ft=6 | 4 | 3.2772 | in | 1.7261 | dimensionless | uniform_100_sample | PDF page 26 / API page 20
H_ft=6 | 5 | 3.6804 | in | 1.6125 | dimensionless | uniform_100_sample | PDF page 26 / API page 20
H_ft=6 | 6 | 4.0835 | in | 1.5182 | dimensionless | uniform_100_sample | PDF page 26 / API page 20
H_ft=6 | 7 | 4.4866 | in | 1.4429 | dimensionless | uniform_100_sample | PDF page 26 / API page 20
H_ft=6 | 8 | 4.8898 | in | 1.3804 | dimensionless | uniform_100_sample | PDF page 26 / API page 20
H_ft=6 | 9 | 5.2929 | in | 1.3307 | dimensionless | uniform_100_sample | PDF page 26 / API page 20
H_ft=6 | 10 | 5.6961 | in | 1.2891 | dimensionless | uniform_100_sample | PDF page 26 / API page 20
H_ft=6 | 11 | 6.0992 | in | 1.252 | dimensionless | uniform_100_sample | PDF page 26 / API page 20
H_ft=6 | 12 | 6.5023 | in | 1.2189 | dimensionless | uniform_100_sample | PDF page 26 / API page 20
H_ft=6 | 13 | 6.9055 | in | 1.1898 | dimensionless | uniform_100_sample | PDF page 26 / API page 20
H_ft=6 | 14 | 7.3086 | in | 1.1641 | dimensionless | uniform_100_sample | PDF page 26 / API page 20
H_ft=6 | 15 | 7.7117 | in | 1.141 | dimensionless | uniform_100_sample | PDF page 26 / API page 20
H_ft=6 | 16 | 8.1149 | in | 1.1202 | dimensionless | uniform_100_sample | PDF page 26 / API page 20
H_ft=6 | 17 | 8.518 | in | 1.1007 | dimensionless | uniform_100_sample | PDF page 26 / API page 20
H_ft=6 | 18 | 8.9212 | in | 1.0832 | dimensionless | uniform_100_sample | PDF page 26 / API page 20
H_ft=6 | 19 | 9.3243 | in | 1.0673 | dimensionless | uniform_100_sample | PDF page 26 / API page 20
H_ft=6 | 20 | 9.7274 | in | 1.0529 | dimensionless | uniform_100_sample | PDF page 26 / API page 20
H_ft=6 | 21 | 10.1306 | in | 1.0399 | dimensionless | uniform_100_sample | PDF page 26 / API page 20
H_ft=6 | 22 | 10.5337 | in | 1.028 | dimensionless | uniform_100_sample | PDF page 26 / API page 20
H_ft=6 | 23 | 10.9368 | in | 1.0175 | dimensionless | uniform_100_sample | PDF page 26 / API page 20
H_ft=6 | 24 | 11.34 | in | 1.0086 | dimensionless | uniform_100_sample | PDF page 26 / API page 20
H_ft=6 | 25 | 11.7431 | in | 0.99931 | dimensionless | uniform_100_sample | PDF page 26 / API page 20
H_ft=6 | 26 | 12.1463 | in | 0.98985 | dimensionless | uniform_100_sample | PDF page 26 / API page 20
H_ft=6 | 27 | 12.5494 | in | 0.98123 | dimensionless | uniform_100_sample | PDF page 26 / API page 20
H_ft=6 | 28 | 12.9525 | in | 0.97239 | dimensionless | uniform_100_sample | PDF page 26 / API page 20
H_ft=6 | 29 | 13.3557 | in | 0.9636 | dimensionless | uniform_100_sample | PDF page 26 / API page 20
H_ft=6 | 30 | 13.7588 | in | 0.95486 | dimensionless | uniform_100_sample | PDF page 26 / API page 20
H_ft=6 | 31 | 14.162 | in | 0.94612 | dimensionless | uniform_100_sample | PDF page 26 / API page 20
H_ft=6 | 32 | 14.5651 | in | 0.93735 | dimensionless | uniform_100_sample | PDF page 26 / API page 20
H_ft=6 | 33 | 14.9682 | in | 0.92863 | dimensionless | uniform_100_sample | PDF page 26 / API page 20
H_ft=6 | 34 | 15.3714 | in | 0.91995 | dimensionless | uniform_100_sample | PDF page 26 / API page 20
H_ft=6 | 35 | 15.7745 | in | 0.91133 | dimensionless | uniform_100_sample | PDF page 26 / API page 20
H_ft=6 | 36 | 16.1776 | in | 0.90274 | dimensionless | uniform_100_sample | PDF page 26 / API page 20
H_ft=6 | 37 | 16.5808 | in | 0.89451 | dimensionless | uniform_100_sample | PDF page 26 / API page 20
H_ft=6 | 38 | 16.9839 | in | 0.88622 | dimensionless | uniform_100_sample | PDF page 26 / API page 20
H_ft=6 | 39 | 17.3871 | in | 0.87798 | dimensionless | uniform_100_sample | PDF page 26 / API page 20
H_ft=6 | 40 | 17.7902 | in | 0.86976 | dimensionless | uniform_100_sample | PDF page 26 / API page 20
H_ft=6 | 41 | 18.1933 | in | 0.86148 | dimensionless | uniform_100_sample | PDF page 26 / API page 20
H_ft=6 | 42 | 18.5965 | in | 0.85313 | dimensionless | uniform_100_sample | PDF page 26 / API page 20
H_ft=6 | 43 | 18.9996 | in | 0.84481 | dimensionless | uniform_100_sample | PDF page 26 / API page 20
H_ft=6 | 44 | 19.4028 | in | 0.83653 | dimensionless | uniform_100_sample | PDF page 26 / API page 20
H_ft=6 | 45 | 19.8059 | in | 0.82828 | dimensionless | uniform_100_sample | PDF page 26 / API page 20
H_ft=6 | 46 | 20.209 | in | 0.82006 | dimensionless | uniform_100_sample | PDF page 26 / API page 20
H_ft=6 | 47 | 20.6122 | in | 0.81186 | dimensionless | uniform_100_sample | PDF page 26 / API page 20
H_ft=6 | 48 | 21.0153 | in | 0.8037 | dimensionless | uniform_100_sample | PDF page 26 / API page 20
H_ft=6 | 49 | 21.4184 | in | 0.79556 | dimensionless | uniform_100_sample | PDF page 26 / API page 20
H_ft=6 | 50 | 21.8216 | in | 0.78745 | dimensionless | uniform_100_sample | PDF page 26 / API page 20
H_ft=6 | 51 | 22.2247 | in | 0.77934 | dimensionless | uniform_100_sample | PDF page 26 / API page 20
H_ft=6 | 52 | 22.6279 | in | 0.77121 | dimensionless | uniform_100_sample | PDF page 26 / API page 20
H_ft=6 | 53 | 23.031 | in | 0.76312 | dimensionless | uniform_100_sample | PDF page 26 / API page 20
H_ft=6 | 54 | 23.4341 | in | 0.75505 | dimensionless | uniform_100_sample | PDF page 26 / API page 20
H_ft=6 | 55 | 23.8373 | in | 0.74701 | dimensionless | uniform_100_sample | PDF page 26 / API page 20
H_ft=6 | 56 | 24.2404 | in | 0.7391 | dimensionless | uniform_100_sample | PDF page 26 / API page 20
H_ft=6 | 57 | 24.6436 | in | 0.73112 | dimensionless | uniform_100_sample | PDF page 26 / API page 20
H_ft=6 | 58 | 25.0467 | in | 0.72326 | dimensionless | uniform_100_sample | PDF page 26 / API page 20
H_ft=6 | 59 | 25.4498 | in | 0.71544 | dimensionless | uniform_100_sample | PDF page 26 / API page 20
H_ft=6 | 60 | 25.853 | in | 0.70765 | dimensionless | uniform_100_sample | PDF page 26 / API page 20
H_ft=6 | 61 | 26.2561 | in | 0.69974 | dimensionless | uniform_100_sample | PDF page 26 / API page 20
H_ft=6 | 62 | 26.6592 | in | 0.69178 | dimensionless | uniform_100_sample | PDF page 26 / API page 20
H_ft=6 | 63 | 27.0624 | in | 0.68384 | dimensionless | uniform_100_sample | PDF page 26 / API page 20
H_ft=6 | 64 | 27.4655 | in | 0.67592 | dimensionless | uniform_100_sample | PDF page 26 / API page 20
H_ft=6 | 65 | 27.8687 | in | 0.66802 | dimensionless | uniform_100_sample | PDF page 26 / API page 20
H_ft=6 | 66 | 28.2718 | in | 0.66033 | dimensionless | uniform_100_sample | PDF page 26 / API page 20
H_ft=6 | 67 | 28.6749 | in | 0.65274 | dimensionless | uniform_100_sample | PDF page 26 / API page 20
H_ft=6 | 68 | 29.0781 | in | 0.64517 | dimensionless | uniform_100_sample | PDF page 26 / API page 20
H_ft=6 | 69 | 29.4812 | in | 0.63762 | dimensionless | uniform_100_sample | PDF page 26 / API page 20
H_ft=6 | 70 | 29.8843 | in | 0.63009 | dimensionless | uniform_100_sample | PDF page 26 / API page 20
H_ft=6 | 71 | 30.2875 | in | 0.62238 | dimensionless | uniform_100_sample | PDF page 26 / API page 20
H_ft=6 | 72 | 30.6906 | in | 0.61462 | dimensionless | uniform_100_sample | PDF page 26 / API page 20
H_ft=6 | 73 | 31.0938 | in | 0.60688 | dimensionless | uniform_100_sample | PDF page 26 / API page 20
H_ft=6 | 74 | 31.4969 | in | 0.59915 | dimensionless | uniform_100_sample | PDF page 26 / API page 20
H_ft=6 | 75 | 31.9 | in | 0.59144 | dimensionless | uniform_100_sample | PDF page 26 / API page 20
H_ft=6 | 76 | 32.3032 | in | 0.58374 | dimensionless | uniform_100_sample | PDF page 26 / API page 20
H_ft=6 | 77 | 32.7063 | in | 0.57606 | dimensionless | uniform_100_sample | PDF page 26 / API page 20
H_ft=6 | 78 | 33.1095 | in | 0.5684 | dimensionless | uniform_100_sample | PDF page 26 / API page 20
H_ft=6 | 79 | 33.5126 | in | 0.56076 | dimensionless | uniform_100_sample | PDF page 26 / API page 20
H_ft=6 | 80 | 33.9157 | in | 0.55313 | dimensionless | uniform_100_sample | PDF page 26 / API page 20
H_ft=6 | 81 | 34.3189 | in | 0.54536 | dimensionless | uniform_100_sample | PDF page 26 / API page 20
H_ft=6 | 82 | 34.722 | in | 0.53757 | dimensionless | uniform_100_sample | PDF page 26 / API page 20
H_ft=6 | 83 | 35.1251 | in | 0.5298 | dimensionless | uniform_100_sample | PDF page 26 / API page 20
H_ft=6 | 84 | 35.5283 | in | 0.52204 | dimensionless | uniform_100_sample | PDF page 26 / API page 20
H_ft=6 | 85 | 35.9314 | in | 0.5143 | dimensionless | uniform_100_sample | PDF page 26 / API page 20
H_ft=6 | 86 | 36.3346 | in | 0.50685 | dimensionless | uniform_100_sample | PDF page 26 / API page 20
H_ft=6 | 87 | 36.7377 | in | 0.49948 | dimensionless | uniform_100_sample | PDF page 26 / API page 20
H_ft=6 | 88 | 37.1408 | in | 0.49212 | dimensionless | uniform_100_sample | PDF page 26 / API page 20
H_ft=6 | 89 | 37.544 | in | 0.48446 | dimensionless | uniform_100_sample | PDF page 26 / API page 20
H_ft=6 | 90 | 37.9471 | in | 0.47512 | dimensionless | uniform_100_sample | PDF page 26 / API page 20
H_ft=6 | 91 | 38.3503 | in | 0.46692 | dimensionless | uniform_100_sample | PDF page 26 / API page 20
H_ft=6 | 92 | 38.7534 | in | 0.45873 | dimensionless | uniform_100_sample | PDF page 26 / API page 20
H_ft=6 | 93 | 39.1565 | in | 0.45055 | dimensionless | uniform_100_sample | PDF page 26 / API page 20
H_ft=6 | 94 | 39.5597 | in | 0.44239 | dimensionless | uniform_100_sample | PDF page 26 / API page 20
H_ft=6 | 95 | 39.9628 | in | 0.43426 | dimensionless | uniform_100_sample | PDF page 26 / API page 20
H_ft=6 | 96 | 40.3659 | in | 0.42525 | dimensionless | uniform_100_sample | PDF page 26 / API page 20
H_ft=6 | 97 | 40.7691 | in | 0.41619 | dimensionless | uniform_100_sample | PDF page 26 / API page 20
H_ft=6 | 98 | 41.1722 | in | 0.40716 | dimensionless | uniform_100_sample | PDF page 26 / API page 20
H_ft=6 | 99 | 41.5754 | in | 0.39816 | dimensionless | uniform_100_sample | PDF page 26 / API page 20
H_ft=6 | 100 | 41.9785 | in | 0.38922 | dimensionless | uniform_100_sample | PDF page 26 / API page 20

## Fig13_NL
curve_name | sample_number | x_value | x_units | y_value | y_units | point_type | source_page | notes
H_ft=10 | 1 | 2.211 | in | 1.0337 | dimensionless | uniform_100_sample | PDF page 26 / API page 20
H_ft=10 | 2 | 2.6129 | in | 1.0349 | dimensionless | uniform_100_sample | PDF page 26 / API page 20
H_ft=10 | 3 | 3.0148 | in | 1.036 | dimensionless | uniform_100_sample | PDF page 26 / API page 20
H_ft=10 | 4 | 3.4167 | in | 1.0372 | dimensionless | uniform_100_sample | PDF page 26 / API page 20
H_ft=10 | 5 | 3.8186 | in | 1.0384 | dimensionless | uniform_100_sample | PDF page 26 / API page 20
H_ft=10 | 6 | 4.2205 | in | 1.0397 | dimensionless | uniform_100_sample | PDF page 26 / API page 20
H_ft=10 | 7 | 4.6223 | in | 1.041 | dimensionless | uniform_100_sample | PDF page 26 / API page 20
H_ft=10 | 8 | 5.0242 | in | 1.0424 | dimensionless | uniform_100_sample | PDF page 26 / API page 20
H_ft=10 | 9 | 5.4261 | in | 1.0437 | dimensionless | uniform_100_sample | PDF page 26 / API page 20
H_ft=10 | 10 | 5.828 | in | 1.045 | dimensionless | uniform_100_sample | PDF page 26 / API page 20
H_ft=10 | 11 | 6.2299 | in | 1.0463 | dimensionless | uniform_100_sample | PDF page 26 / API page 20
H_ft=10 | 12 | 6.6318 | in | 1.0475 | dimensionless | uniform_100_sample | PDF page 26 / API page 20
H_ft=10 | 13 | 7.0337 | in | 1.0488 | dimensionless | uniform_100_sample | PDF page 26 / API page 20
H_ft=10 | 14 | 7.4356 | in | 1.05 | dimensionless | uniform_100_sample | PDF page 26 / API page 20
H_ft=10 | 15 | 7.8375 | in | 1.0512 | dimensionless | uniform_100_sample | PDF page 26 / API page 20
H_ft=10 | 16 | 8.2394 | in | 1.0524 | dimensionless | uniform_100_sample | PDF page 26 / API page 20
H_ft=10 | 17 | 8.6413 | in | 1.0536 | dimensionless | uniform_100_sample | PDF page 26 / API page 20
H_ft=10 | 18 | 9.0432 | in | 1.0547 | dimensionless | uniform_100_sample | PDF page 26 / API page 20
H_ft=10 | 19 | 9.4451 | in | 1.0559 | dimensionless | uniform_100_sample | PDF page 26 / API page 20
H_ft=10 | 20 | 9.847 | in | 1.0571 | dimensionless | uniform_100_sample | PDF page 26 / API page 20
H_ft=10 | 21 | 10.2488 | in | 1.0583 | dimensionless | uniform_100_sample | PDF page 26 / API page 20
H_ft=10 | 22 | 10.6507 | in | 1.0595 | dimensionless | uniform_100_sample | PDF page 26 / API page 20
H_ft=10 | 23 | 11.0526 | in | 1.0607 | dimensionless | uniform_100_sample | PDF page 26 / API page 20
H_ft=10 | 24 | 11.4545 | in | 1.0619 | dimensionless | uniform_100_sample | PDF page 26 / API page 20
H_ft=10 | 25 | 11.8564 | in | 1.0632 | dimensionless | uniform_100_sample | PDF page 26 / API page 20
H_ft=10 | 26 | 12.2583 | in | 1.0644 | dimensionless | uniform_100_sample | PDF page 26 / API page 20
H_ft=10 | 27 | 12.6602 | in | 1.0656 | dimensionless | uniform_100_sample | PDF page 26 / API page 20
H_ft=10 | 28 | 13.0621 | in | 1.0669 | dimensionless | uniform_100_sample | PDF page 26 / API page 20
H_ft=10 | 29 | 13.464 | in | 1.0681 | dimensionless | uniform_100_sample | PDF page 26 / API page 20
H_ft=10 | 30 | 13.8659 | in | 1.0693 | dimensionless | uniform_100_sample | PDF page 26 / API page 20
H_ft=10 | 31 | 14.2678 | in | 1.0705 | dimensionless | uniform_100_sample | PDF page 26 / API page 20
H_ft=10 | 32 | 14.6697 | in | 1.0716 | dimensionless | uniform_100_sample | PDF page 26 / API page 20
H_ft=10 | 33 | 15.0716 | in | 1.0728 | dimensionless | uniform_100_sample | PDF page 26 / API page 20
H_ft=10 | 34 | 15.4735 | in | 1.074 | dimensionless | uniform_100_sample | PDF page 26 / API page 20
H_ft=10 | 35 | 15.8753 | in | 1.0752 | dimensionless | uniform_100_sample | PDF page 26 / API page 20
H_ft=10 | 36 | 16.2772 | in | 1.0764 | dimensionless | uniform_100_sample | PDF page 26 / API page 20
H_ft=10 | 37 | 16.6791 | in | 1.0776 | dimensionless | uniform_100_sample | PDF page 26 / API page 20
H_ft=10 | 38 | 17.081 | in | 1.0789 | dimensionless | uniform_100_sample | PDF page 26 / API page 20
H_ft=10 | 39 | 17.4829 | in | 1.0801 | dimensionless | uniform_100_sample | PDF page 26 / API page 20
H_ft=10 | 40 | 17.8848 | in | 1.0813 | dimensionless | uniform_100_sample | PDF page 26 / API page 20
H_ft=10 | 41 | 18.2867 | in | 1.0826 | dimensionless | uniform_100_sample | PDF page 26 / API page 20
H_ft=10 | 42 | 18.6886 | in | 1.0838 | dimensionless | uniform_100_sample | PDF page 26 / API page 20
H_ft=10 | 43 | 19.0905 | in | 1.085 | dimensionless | uniform_100_sample | PDF page 26 / API page 20
H_ft=10 | 44 | 19.4924 | in | 1.0862 | dimensionless | uniform_100_sample | PDF page 26 / API page 20
H_ft=10 | 45 | 19.8943 | in | 1.0875 | dimensionless | uniform_100_sample | PDF page 26 / API page 20
H_ft=10 | 46 | 20.2962 | in | 1.0887 | dimensionless | uniform_100_sample | PDF page 26 / API page 20
H_ft=10 | 47 | 20.6981 | in | 1.0899 | dimensionless | uniform_100_sample | PDF page 26 / API page 20
H_ft=10 | 48 | 21.0999 | in | 1.091 | dimensionless | uniform_100_sample | PDF page 26 / API page 20
H_ft=10 | 49 | 21.5018 | in | 1.0921 | dimensionless | uniform_100_sample | PDF page 26 / API page 20
H_ft=10 | 50 | 21.9037 | in | 1.0932 | dimensionless | uniform_100_sample | PDF page 26 / API page 20
H_ft=10 | 51 | 22.3056 | in | 1.0944 | dimensionless | uniform_100_sample | PDF page 26 / API page 20
H_ft=10 | 52 | 22.7075 | in | 1.0956 | dimensionless | uniform_100_sample | PDF page 26 / API page 20
H_ft=10 | 53 | 23.1094 | in | 1.0968 | dimensionless | uniform_100_sample | PDF page 26 / API page 20
H_ft=10 | 54 | 23.5113 | in | 1.0981 | dimensionless | uniform_100_sample | PDF page 26 / API page 20
H_ft=10 | 55 | 23.9132 | in | 1.0994 | dimensionless | uniform_100_sample | PDF page 26 / API page 20
H_ft=10 | 56 | 24.3151 | in | 1.1007 | dimensionless | uniform_100_sample | PDF page 26 / API page 20
H_ft=10 | 57 | 24.717 | in | 1.1079 | dimensionless | uniform_100_sample | PDF page 26 / API page 20
H_ft=10 | 58 | 25.1189 | in | 1.1162 | dimensionless | uniform_100_sample | PDF page 26 / API page 20
H_ft=10 | 59 | 25.5208 | in | 1.1244 | dimensionless | uniform_100_sample | PDF page 26 / API page 20
H_ft=10 | 60 | 25.9227 | in | 1.1325 | dimensionless | uniform_100_sample | PDF page 26 / API page 20
H_ft=10 | 61 | 26.3246 | in | 1.1403 | dimensionless | uniform_100_sample | PDF page 26 / API page 20
H_ft=10 | 62 | 26.7264 | in | 1.148 | dimensionless | uniform_100_sample | PDF page 26 / API page 20
H_ft=10 | 63 | 27.1283 | in | 1.1557 | dimensionless | uniform_100_sample | PDF page 26 / API page 20
H_ft=10 | 64 | 27.5302 | in | 1.1635 | dimensionless | uniform_100_sample | PDF page 26 / API page 20
H_ft=10 | 65 | 27.9321 | in | 1.1716 | dimensionless | uniform_100_sample | PDF page 26 / API page 20
H_ft=10 | 66 | 28.334 | in | 1.1797 | dimensionless | uniform_100_sample | PDF page 26 / API page 20
H_ft=10 | 67 | 28.7359 | in | 1.1878 | dimensionless | uniform_100_sample | PDF page 26 / API page 20
H_ft=10 | 68 | 29.1378 | in | 1.1959 | dimensionless | uniform_100_sample | PDF page 26 / API page 20
H_ft=10 | 69 | 29.5397 | in | 1.2038 | dimensionless | uniform_100_sample | PDF page 26 / API page 20
H_ft=10 | 70 | 29.9416 | in | 1.2118 | dimensionless | uniform_100_sample | PDF page 26 / API page 20
H_ft=10 | 71 | 30.3435 | in | 1.2197 | dimensionless | uniform_100_sample | PDF page 26 / API page 20
H_ft=10 | 72 | 30.7454 | in | 1.2277 | dimensionless | uniform_100_sample | PDF page 26 / API page 20
H_ft=10 | 73 | 31.1473 | in | 1.2357 | dimensionless | uniform_100_sample | PDF page 26 / API page 20
H_ft=10 | 74 | 31.5492 | in | 1.2436 | dimensionless | uniform_100_sample | PDF page 26 / API page 20
H_ft=10 | 75 | 31.9511 | in | 1.2515 | dimensionless | uniform_100_sample | PDF page 26 / API page 20
H_ft=10 | 76 | 32.3529 | in | 1.259 | dimensionless | uniform_100_sample | PDF page 26 / API page 20
H_ft=10 | 77 | 32.7548 | in | 1.2665 | dimensionless | uniform_100_sample | PDF page 26 / API page 20
H_ft=10 | 78 | 33.1567 | in | 1.2739 | dimensionless | uniform_100_sample | PDF page 26 / API page 20
H_ft=10 | 79 | 33.5586 | in | 1.2814 | dimensionless | uniform_100_sample | PDF page 26 / API page 20
H_ft=10 | 80 | 33.9605 | in | 1.2891 | dimensionless | uniform_100_sample | PDF page 26 / API page 20
H_ft=10 | 81 | 34.3624 | in | 1.2968 | dimensionless | uniform_100_sample | PDF page 26 / API page 20
H_ft=10 | 82 | 34.7643 | in | 1.3044 | dimensionless | uniform_100_sample | PDF page 26 / API page 20
H_ft=10 | 83 | 35.1662 | in | 1.3122 | dimensionless | uniform_100_sample | PDF page 26 / API page 20
H_ft=10 | 84 | 35.5681 | in | 1.32 | dimensionless | uniform_100_sample | PDF page 26 / API page 20
H_ft=10 | 85 | 35.97 | in | 1.3278 | dimensionless | uniform_100_sample | PDF page 26 / API page 20
H_ft=10 | 86 | 36.3719 | in | 1.3356 | dimensionless | uniform_100_sample | PDF page 26 / API page 20
H_ft=10 | 87 | 36.7738 | in | 1.3435 | dimensionless | uniform_100_sample | PDF page 26 / API page 20
H_ft=10 | 88 | 37.1757 | in | 1.3514 | dimensionless | uniform_100_sample | PDF page 26 / API page 20
H_ft=10 | 89 | 37.5776 | in | 1.3593 | dimensionless | uniform_100_sample | PDF page 26 / API page 20
H_ft=10 | 90 | 37.9794 | in | 1.3672 | dimensionless | uniform_100_sample | PDF page 26 / API page 20
H_ft=10 | 91 | 38.3813 | in | 1.3746 | dimensionless | uniform_100_sample | PDF page 26 / API page 20
H_ft=10 | 92 | 38.7832 | in | 1.382 | dimensionless | uniform_100_sample | PDF page 26 / API page 20
H_ft=10 | 93 | 39.1851 | in | 1.3893 | dimensionless | uniform_100_sample | PDF page 26 / API page 20
H_ft=10 | 94 | 39.587 | in | 1.3967 | dimensionless | uniform_100_sample | PDF page 26 / API page 20
H_ft=10 | 95 | 39.9889 | in | 1.4059 | dimensionless | uniform_100_sample | PDF page 26 / API page 20
H_ft=10 | 96 | 40.3908 | in | 1.4151 | dimensionless | uniform_100_sample | PDF page 26 / API page 20
H_ft=10 | 97 | 40.7927 | in | 1.4243 | dimensionless | uniform_100_sample | PDF page 26 / API page 20
H_ft=10 | 98 | 41.1946 | in | 1.4342 | dimensionless | uniform_100_sample | PDF page 26 / API page 20
H_ft=10 | 99 | 41.5965 | in | 1.4443 | dimensionless | uniform_100_sample | PDF page 26 / API page 20
H_ft=10 | 100 | 41.9984 | in | 1.4544 | dimensionless | uniform_100_sample | PDF page 26 / API page 20
H_ft=14 | 1 | 2.2184 | in | 1.1311 | dimensionless | uniform_100_sample | PDF page 26 / API page 20
H_ft=14 | 2 | 2.6202 | in | 1.1373 | dimensionless | uniform_100_sample | PDF page 26 / API page 20
H_ft=14 | 3 | 3.022 | in | 1.1434 | dimensionless | uniform_100_sample | PDF page 26 / API page 20
H_ft=14 | 4 | 3.4239 | in | 1.1497 | dimensionless | uniform_100_sample | PDF page 26 / API page 20
H_ft=14 | 5 | 3.8257 | in | 1.1561 | dimensionless | uniform_100_sample | PDF page 26 / API page 20
H_ft=14 | 6 | 4.2275 | in | 1.1625 | dimensionless | uniform_100_sample | PDF page 26 / API page 20
H_ft=14 | 7 | 4.6293 | in | 1.1695 | dimensionless | uniform_100_sample | PDF page 26 / API page 20
H_ft=14 | 8 | 5.0311 | in | 1.1765 | dimensionless | uniform_100_sample | PDF page 26 / API page 20
H_ft=14 | 9 | 5.4329 | in | 1.1836 | dimensionless | uniform_100_sample | PDF page 26 / API page 20
H_ft=14 | 10 | 5.8348 | in | 1.1907 | dimensionless | uniform_100_sample | PDF page 26 / API page 20
H_ft=14 | 11 | 6.2366 | in | 1.1976 | dimensionless | uniform_100_sample | PDF page 26 / API page 20
H_ft=14 | 12 | 6.6384 | in | 1.2039 | dimensionless | uniform_100_sample | PDF page 26 / API page 20
H_ft=14 | 13 | 7.0402 | in | 1.2103 | dimensionless | uniform_100_sample | PDF page 26 / API page 20
H_ft=14 | 14 | 7.442 | in | 1.2166 | dimensionless | uniform_100_sample | PDF page 26 / API page 20
H_ft=14 | 15 | 7.8438 | in | 1.223 | dimensionless | uniform_100_sample | PDF page 26 / API page 20
H_ft=14 | 16 | 8.2457 | in | 1.2293 | dimensionless | uniform_100_sample | PDF page 26 / API page 20
H_ft=14 | 17 | 8.6475 | in | 1.2352 | dimensionless | uniform_100_sample | PDF page 26 / API page 20
H_ft=14 | 18 | 9.0493 | in | 1.2411 | dimensionless | uniform_100_sample | PDF page 26 / API page 20
H_ft=14 | 19 | 9.4511 | in | 1.2471 | dimensionless | uniform_100_sample | PDF page 26 / API page 20
H_ft=14 | 20 | 9.8529 | in | 1.2531 | dimensionless | uniform_100_sample | PDF page 26 / API page 20
H_ft=14 | 21 | 10.2548 | in | 1.2591 | dimensionless | uniform_100_sample | PDF page 26 / API page 20
H_ft=14 | 22 | 10.6566 | in | 1.2654 | dimensionless | uniform_100_sample | PDF page 26 / API page 20
H_ft=14 | 23 | 11.0584 | in | 1.2717 | dimensionless | uniform_100_sample | PDF page 26 / API page 20
H_ft=14 | 24 | 11.4602 | in | 1.278 | dimensionless | uniform_100_sample | PDF page 26 / API page 20
H_ft=14 | 25 | 11.862 | in | 1.2843 | dimensionless | uniform_100_sample | PDF page 26 / API page 20
H_ft=14 | 26 | 12.2638 | in | 1.2906 | dimensionless | uniform_100_sample | PDF page 26 / API page 20
H_ft=14 | 27 | 12.6657 | in | 1.297 | dimensionless | uniform_100_sample | PDF page 26 / API page 20
H_ft=14 | 28 | 13.0675 | in | 1.3033 | dimensionless | uniform_100_sample | PDF page 26 / API page 20
H_ft=14 | 29 | 13.4693 | in | 1.3096 | dimensionless | uniform_100_sample | PDF page 26 / API page 20
H_ft=14 | 30 | 13.8711 | in | 1.3159 | dimensionless | uniform_100_sample | PDF page 26 / API page 20
H_ft=14 | 31 | 14.2729 | in | 1.3218 | dimensionless | uniform_100_sample | PDF page 26 / API page 20
H_ft=14 | 32 | 14.6748 | in | 1.3213 | dimensionless | uniform_100_sample | PDF page 26 / API page 20
H_ft=14 | 33 | 15.0766 | in | 1.3208 | dimensionless | uniform_100_sample | PDF page 26 / API page 20
H_ft=14 | 34 | 15.4784 | in | 1.3203 | dimensionless | uniform_100_sample | PDF page 26 / API page 20
H_ft=14 | 35 | 15.8802 | in | 1.3199 | dimensionless | uniform_100_sample | PDF page 26 / API page 20
H_ft=14 | 36 | 16.282 | in | 1.3194 | dimensionless | uniform_100_sample | PDF page 26 / API page 20
H_ft=14 | 37 | 16.6838 | in | 1.3189 | dimensionless | uniform_100_sample | PDF page 26 / API page 20
H_ft=14 | 38 | 17.0857 | in | 1.3184 | dimensionless | uniform_100_sample | PDF page 26 / API page 20
H_ft=14 | 39 | 17.4875 | in | 1.3178 | dimensionless | uniform_100_sample | PDF page 26 / API page 20
H_ft=14 | 40 | 17.8893 | in | 1.3173 | dimensionless | uniform_100_sample | PDF page 26 / API page 20
H_ft=14 | 41 | 18.2911 | in | 1.3168 | dimensionless | uniform_100_sample | PDF page 26 / API page 20
H_ft=14 | 42 | 18.6929 | in | 1.3163 | dimensionless | uniform_100_sample | PDF page 26 / API page 20
H_ft=14 | 43 | 19.0948 | in | 1.3158 | dimensionless | uniform_100_sample | PDF page 26 / API page 20
H_ft=14 | 44 | 19.4966 | in | 1.3153 | dimensionless | uniform_100_sample | PDF page 26 / API page 20
H_ft=14 | 45 | 19.8984 | in | 1.3148 | dimensionless | uniform_100_sample | PDF page 26 / API page 20
H_ft=14 | 46 | 20.3002 | in | 1.3143 | dimensionless | uniform_100_sample | PDF page 26 / API page 20
H_ft=14 | 47 | 20.702 | in | 1.3138 | dimensionless | uniform_100_sample | PDF page 26 / API page 20
H_ft=14 | 48 | 21.1038 | in | 1.3133 | dimensionless | uniform_100_sample | PDF page 26 / API page 20
H_ft=14 | 49 | 21.5057 | in | 1.3129 | dimensionless | uniform_100_sample | PDF page 26 / API page 20
H_ft=14 | 50 | 21.9075 | in | 1.3124 | dimensionless | uniform_100_sample | PDF page 26 / API page 20
H_ft=14 | 51 | 22.3093 | in | 1.3119 | dimensionless | uniform_100_sample | PDF page 26 / API page 20
H_ft=14 | 52 | 22.7111 | in | 1.3114 | dimensionless | uniform_100_sample | PDF page 26 / API page 20
H_ft=14 | 53 | 23.1129 | in | 1.3109 | dimensionless | uniform_100_sample | PDF page 26 / API page 20
H_ft=14 | 54 | 23.5147 | in | 1.3104 | dimensionless | uniform_100_sample | PDF page 26 / API page 20
H_ft=14 | 55 | 23.9166 | in | 1.3099 | dimensionless | uniform_100_sample | PDF page 26 / API page 20
H_ft=14 | 56 | 24.3184 | in | 1.3094 | dimensionless | uniform_100_sample | PDF page 26 / API page 20
H_ft=14 | 57 | 24.7202 | in | 1.309 | dimensionless | uniform_100_sample | PDF page 26 / API page 20
H_ft=14 | 58 | 25.122 | in | 1.3133 | dimensionless | uniform_100_sample | PDF page 26 / API page 20
H_ft=14 | 59 | 25.5238 | in | 1.3177 | dimensionless | uniform_100_sample | PDF page 26 / API page 20
H_ft=14 | 60 | 25.9257 | in | 1.322 | dimensionless | uniform_100_sample | PDF page 26 / API page 20
H_ft=14 | 61 | 26.3275 | in | 1.3262 | dimensionless | uniform_100_sample | PDF page 26 / API page 20
H_ft=14 | 62 | 26.7293 | in | 1.3302 | dimensionless | uniform_100_sample | PDF page 26 / API page 20
H_ft=14 | 63 | 27.1311 | in | 1.3343 | dimensionless | uniform_100_sample | PDF page 26 / API page 20
H_ft=14 | 64 | 27.5329 | in | 1.3383 | dimensionless | uniform_100_sample | PDF page 26 / API page 20
H_ft=14 | 65 | 27.9347 | in | 1.3424 | dimensionless | uniform_100_sample | PDF page 26 / API page 20
H_ft=14 | 66 | 28.3366 | in | 1.3467 | dimensionless | uniform_100_sample | PDF page 26 / API page 20
H_ft=14 | 67 | 28.7384 | in | 1.351 | dimensionless | uniform_100_sample | PDF page 26 / API page 20
H_ft=14 | 68 | 29.1402 | in | 1.3553 | dimensionless | uniform_100_sample | PDF page 26 / API page 20
H_ft=14 | 69 | 29.542 | in | 1.3597 | dimensionless | uniform_100_sample | PDF page 26 / API page 20
H_ft=14 | 70 | 29.9438 | in | 1.364 | dimensionless | uniform_100_sample | PDF page 26 / API page 20
H_ft=14 | 71 | 30.3457 | in | 1.3683 | dimensionless | uniform_100_sample | PDF page 26 / API page 20
H_ft=14 | 72 | 30.7475 | in | 1.3727 | dimensionless | uniform_100_sample | PDF page 26 / API page 20
H_ft=14 | 73 | 31.1493 | in | 1.377 | dimensionless | uniform_100_sample | PDF page 26 / API page 20
H_ft=14 | 74 | 31.5511 | in | 1.3814 | dimensionless | uniform_100_sample | PDF page 26 / API page 20
H_ft=14 | 75 | 31.9529 | in | 1.3857 | dimensionless | uniform_100_sample | PDF page 26 / API page 20
H_ft=14 | 76 | 32.3547 | in | 1.3899 | dimensionless | uniform_100_sample | PDF page 26 / API page 20
H_ft=14 | 77 | 32.7566 | in | 1.3939 | dimensionless | uniform_100_sample | PDF page 26 / API page 20
H_ft=14 | 78 | 33.1584 | in | 1.3979 | dimensionless | uniform_100_sample | PDF page 26 / API page 20
H_ft=14 | 79 | 33.5602 | in | 1.4019 | dimensionless | uniform_100_sample | PDF page 26 / API page 20
H_ft=14 | 80 | 33.962 | in | 1.4061 | dimensionless | uniform_100_sample | PDF page 26 / API page 20
H_ft=14 | 81 | 34.3638 | in | 1.4103 | dimensionless | uniform_100_sample | PDF page 26 / API page 20
H_ft=14 | 82 | 34.7657 | in | 1.4145 | dimensionless | uniform_100_sample | PDF page 26 / API page 20
H_ft=14 | 83 | 35.1675 | in | 1.4186 | dimensionless | uniform_100_sample | PDF page 26 / API page 20
H_ft=14 | 84 | 35.5693 | in | 1.4229 | dimensionless | uniform_100_sample | PDF page 26 / API page 20
H_ft=14 | 85 | 35.9711 | in | 1.4272 | dimensionless | uniform_100_sample | PDF page 26 / API page 20
H_ft=14 | 86 | 36.3729 | in | 1.4314 | dimensionless | uniform_100_sample | PDF page 26 / API page 20
H_ft=14 | 87 | 36.7747 | in | 1.4357 | dimensionless | uniform_100_sample | PDF page 26 / API page 20
H_ft=14 | 88 | 37.1766 | in | 1.44 | dimensionless | uniform_100_sample | PDF page 26 / API page 20
H_ft=14 | 89 | 37.5784 | in | 1.4443 | dimensionless | uniform_100_sample | PDF page 26 / API page 20
H_ft=14 | 90 | 37.9802 | in | 1.4487 | dimensionless | uniform_100_sample | PDF page 26 / API page 20
H_ft=14 | 91 | 38.382 | in | 1.4527 | dimensionless | uniform_100_sample | PDF page 26 / API page 20
H_ft=14 | 92 | 38.7838 | in | 1.4567 | dimensionless | uniform_100_sample | PDF page 26 / API page 20
H_ft=14 | 93 | 39.1856 | in | 1.4607 | dimensionless | uniform_100_sample | PDF page 26 / API page 20
H_ft=14 | 94 | 39.5875 | in | 1.4647 | dimensionless | uniform_100_sample | PDF page 26 / API page 20
H_ft=14 | 95 | 39.9893 | in | 1.4697 | dimensionless | uniform_100_sample | PDF page 26 / API page 20
H_ft=14 | 96 | 40.3911 | in | 1.4748 | dimensionless | uniform_100_sample | PDF page 26 / API page 20
H_ft=14 | 97 | 40.7929 | in | 1.4799 | dimensionless | uniform_100_sample | PDF page 26 / API page 20
H_ft=14 | 98 | 41.1947 | in | 1.4853 | dimensionless | uniform_100_sample | PDF page 26 / API page 20
H_ft=14 | 99 | 41.5966 | in | 1.4907 | dimensionless | uniform_100_sample | PDF page 26 / API page 20
H_ft=14 | 100 | 41.9984 | in | 1.4962 | dimensionless | uniform_100_sample | PDF page 26 / API page 20
H_ft=6 | 1 | 2.291 | in | 1.0321 | dimensionless | uniform_100_sample | PDF page 26 / API page 20
H_ft=6 | 2 | 2.6921 | in | 1.0316 | dimensionless | uniform_100_sample | PDF page 26 / API page 20
H_ft=6 | 3 | 3.0932 | in | 1.0312 | dimensionless | uniform_100_sample | PDF page 26 / API page 20
H_ft=6 | 4 | 3.4943 | in | 1.0308 | dimensionless | uniform_100_sample | PDF page 26 / API page 20
H_ft=6 | 5 | 3.8954 | in | 1.0304 | dimensionless | uniform_100_sample | PDF page 26 / API page 20
H_ft=6 | 6 | 4.2965 | in | 1.0299 | dimensionless | uniform_100_sample | PDF page 26 / API page 20
H_ft=6 | 7 | 4.6976 | in | 1.0294 | dimensionless | uniform_100_sample | PDF page 26 / API page 20
H_ft=6 | 8 | 5.0987 | in | 1.029 | dimensionless | uniform_100_sample | PDF page 26 / API page 20
H_ft=6 | 9 | 5.4998 | in | 1.0285 | dimensionless | uniform_100_sample | PDF page 26 / API page 20
H_ft=6 | 10 | 5.9009 | in | 1.028 | dimensionless | uniform_100_sample | PDF page 26 / API page 20
H_ft=6 | 11 | 6.302 | in | 1.0275 | dimensionless | uniform_100_sample | PDF page 26 / API page 20
H_ft=6 | 12 | 6.7031 | in | 1.0271 | dimensionless | uniform_100_sample | PDF page 26 / API page 20
H_ft=6 | 13 | 7.1042 | in | 1.0266 | dimensionless | uniform_100_sample | PDF page 26 / API page 20
H_ft=6 | 14 | 7.5053 | in | 1.0262 | dimensionless | uniform_100_sample | PDF page 26 / API page 20
H_ft=6 | 15 | 7.9064 | in | 1.0257 | dimensionless | uniform_100_sample | PDF page 26 / API page 20
H_ft=6 | 16 | 8.3075 | in | 1.0253 | dimensionless | uniform_100_sample | PDF page 26 / API page 20
H_ft=6 | 17 | 8.7086 | in | 1.0249 | dimensionless | uniform_100_sample | PDF page 26 / API page 20
H_ft=6 | 18 | 9.1097 | in | 1.0245 | dimensionless | uniform_100_sample | PDF page 26 / API page 20
H_ft=6 | 19 | 9.5108 | in | 1.024 | dimensionless | uniform_100_sample | PDF page 26 / API page 20
H_ft=6 | 20 | 9.9119 | in | 1.0236 | dimensionless | uniform_100_sample | PDF page 26 / API page 20
H_ft=6 | 21 | 10.313 | in | 1.0232 | dimensionless | uniform_100_sample | PDF page 26 / API page 20
H_ft=6 | 22 | 10.7141 | in | 1.0227 | dimensionless | uniform_100_sample | PDF page 26 / API page 20
H_ft=6 | 23 | 11.1152 | in | 1.0223 | dimensionless | uniform_100_sample | PDF page 26 / API page 20
H_ft=6 | 24 | 11.5163 | in | 1.0218 | dimensionless | uniform_100_sample | PDF page 26 / API page 20
H_ft=6 | 25 | 11.9174 | in | 1.0214 | dimensionless | uniform_100_sample | PDF page 26 / API page 20
H_ft=6 | 26 | 12.3185 | in | 1.0209 | dimensionless | uniform_100_sample | PDF page 26 / API page 20
H_ft=6 | 27 | 12.7196 | in | 1.0205 | dimensionless | uniform_100_sample | PDF page 26 / API page 20
H_ft=6 | 28 | 13.1207 | in | 1.0201 | dimensionless | uniform_100_sample | PDF page 26 / API page 20
H_ft=6 | 29 | 13.5218 | in | 1.0196 | dimensionless | uniform_100_sample | PDF page 26 / API page 20
H_ft=6 | 30 | 13.9229 | in | 1.0192 | dimensionless | uniform_100_sample | PDF page 26 / API page 20
H_ft=6 | 31 | 14.324 | in | 1.0187 | dimensionless | uniform_100_sample | PDF page 26 / API page 20
H_ft=6 | 32 | 14.7251 | in | 1.0183 | dimensionless | uniform_100_sample | PDF page 26 / API page 20
H_ft=6 | 33 | 15.1262 | in | 1.0179 | dimensionless | uniform_100_sample | PDF page 26 / API page 20
H_ft=6 | 34 | 15.5273 | in | 1.0174 | dimensionless | uniform_100_sample | PDF page 26 / API page 20
H_ft=6 | 35 | 15.9284 | in | 1.017 | dimensionless | uniform_100_sample | PDF page 26 / API page 20
H_ft=6 | 36 | 16.3295 | in | 1.0166 | dimensionless | uniform_100_sample | PDF page 26 / API page 20
H_ft=6 | 37 | 16.7306 | in | 1.0161 | dimensionless | uniform_100_sample | PDF page 26 / API page 20
H_ft=6 | 38 | 17.1317 | in | 1.0157 | dimensionless | uniform_100_sample | PDF page 26 / API page 20
H_ft=6 | 39 | 17.5328 | in | 1.0152 | dimensionless | uniform_100_sample | PDF page 26 / API page 20
H_ft=6 | 40 | 17.9339 | in | 1.0148 | dimensionless | uniform_100_sample | PDF page 26 / API page 20
H_ft=6 | 41 | 18.335 | in | 1.0143 | dimensionless | uniform_100_sample | PDF page 26 / API page 20
H_ft=6 | 42 | 18.7361 | in | 1.0139 | dimensionless | uniform_100_sample | PDF page 26 / API page 20
H_ft=6 | 43 | 19.1372 | in | 1.0135 | dimensionless | uniform_100_sample | PDF page 26 / API page 20
H_ft=6 | 44 | 19.5383 | in | 1.013 | dimensionless | uniform_100_sample | PDF page 26 / API page 20
H_ft=6 | 45 | 19.9395 | in | 1.0126 | dimensionless | uniform_100_sample | PDF page 26 / API page 20
H_ft=6 | 46 | 20.3406 | in | 1.0121 | dimensionless | uniform_100_sample | PDF page 26 / API page 20
H_ft=6 | 47 | 20.7417 | in | 1.0117 | dimensionless | uniform_100_sample | PDF page 26 / API page 20
H_ft=6 | 48 | 21.1428 | in | 1.0113 | dimensionless | uniform_100_sample | PDF page 26 / API page 20
H_ft=6 | 49 | 21.5439 | in | 1.0109 | dimensionless | uniform_100_sample | PDF page 26 / API page 20
H_ft=6 | 50 | 21.945 | in | 1.0104 | dimensionless | uniform_100_sample | PDF page 26 / API page 20
H_ft=6 | 51 | 22.3461 | in | 1.01 | dimensionless | uniform_100_sample | PDF page 26 / API page 20
H_ft=6 | 52 | 22.7472 | in | 1.0096 | dimensionless | uniform_100_sample | PDF page 26 / API page 20
H_ft=6 | 53 | 23.1483 | in | 1.0091 | dimensionless | uniform_100_sample | PDF page 26 / API page 20
H_ft=6 | 54 | 23.5494 | in | 1.0087 | dimensionless | uniform_100_sample | PDF page 26 / API page 20
H_ft=6 | 55 | 23.9505 | in | 1.0082 | dimensionless | uniform_100_sample | PDF page 26 / API page 20
H_ft=6 | 56 | 24.3516 | in | 1.0119 | dimensionless | uniform_100_sample | PDF page 26 / API page 20
H_ft=6 | 57 | 24.7527 | in | 1.0181 | dimensionless | uniform_100_sample | PDF page 26 / API page 20
H_ft=6 | 58 | 25.1538 | in | 1.0243 | dimensionless | uniform_100_sample | PDF page 26 / API page 20
H_ft=6 | 59 | 25.5549 | in | 1.0305 | dimensionless | uniform_100_sample | PDF page 26 / API page 20
H_ft=6 | 60 | 25.956 | in | 1.0364 | dimensionless | uniform_100_sample | PDF page 26 / API page 20
H_ft=6 | 61 | 26.3571 | in | 1.0423 | dimensionless | uniform_100_sample | PDF page 26 / API page 20
H_ft=6 | 62 | 26.7582 | in | 1.0482 | dimensionless | uniform_100_sample | PDF page 26 / API page 20
H_ft=6 | 63 | 27.1593 | in | 1.054 | dimensionless | uniform_100_sample | PDF page 26 / API page 20
H_ft=6 | 64 | 27.5604 | in | 1.06 | dimensionless | uniform_100_sample | PDF page 26 / API page 20
H_ft=6 | 65 | 27.9615 | in | 1.066 | dimensionless | uniform_100_sample | PDF page 26 / API page 20
H_ft=6 | 66 | 28.3626 | in | 1.0719 | dimensionless | uniform_100_sample | PDF page 26 / API page 20
H_ft=6 | 67 | 28.7637 | in | 1.0779 | dimensionless | uniform_100_sample | PDF page 26 / API page 20
H_ft=6 | 68 | 29.1648 | in | 1.0841 | dimensionless | uniform_100_sample | PDF page 26 / API page 20
H_ft=6 | 69 | 29.5659 | in | 1.0903 | dimensionless | uniform_100_sample | PDF page 26 / API page 20
H_ft=6 | 70 | 29.967 | in | 1.0965 | dimensionless | uniform_100_sample | PDF page 26 / API page 20
H_ft=6 | 71 | 30.3681 | in | 1.1028 | dimensionless | uniform_100_sample | PDF page 26 / API page 20
H_ft=6 | 72 | 30.7692 | in | 1.1093 | dimensionless | uniform_100_sample | PDF page 26 / API page 20
H_ft=6 | 73 | 31.1703 | in | 1.1158 | dimensionless | uniform_100_sample | PDF page 26 / API page 20
H_ft=6 | 74 | 31.5714 | in | 1.1223 | dimensionless | uniform_100_sample | PDF page 26 / API page 20
H_ft=6 | 75 | 31.9725 | in | 1.1286 | dimensionless | uniform_100_sample | PDF page 26 / API page 20
H_ft=6 | 76 | 32.3736 | in | 1.1348 | dimensionless | uniform_100_sample | PDF page 26 / API page 20
H_ft=6 | 77 | 32.7747 | in | 1.1409 | dimensionless | uniform_100_sample | PDF page 26 / API page 20
H_ft=6 | 78 | 33.1758 | in | 1.147 | dimensionless | uniform_100_sample | PDF page 26 / API page 20
H_ft=6 | 79 | 33.5769 | in | 1.1532 | dimensionless | uniform_100_sample | PDF page 26 / API page 20
H_ft=6 | 80 | 33.978 | in | 1.1595 | dimensionless | uniform_100_sample | PDF page 26 / API page 20
H_ft=6 | 81 | 34.3791 | in | 1.1657 | dimensionless | uniform_100_sample | PDF page 26 / API page 20
H_ft=6 | 82 | 34.7802 | in | 1.172 | dimensionless | uniform_100_sample | PDF page 26 / API page 20
H_ft=6 | 83 | 35.1813 | in | 1.1784 | dimensionless | uniform_100_sample | PDF page 26 / API page 20
H_ft=6 | 84 | 35.5824 | in | 1.1848 | dimensionless | uniform_100_sample | PDF page 26 / API page 20
H_ft=6 | 85 | 35.9835 | in | 1.1913 | dimensionless | uniform_100_sample | PDF page 26 / API page 20
H_ft=6 | 86 | 36.3846 | in | 1.1977 | dimensionless | uniform_100_sample | PDF page 26 / API page 20
H_ft=6 | 87 | 36.7857 | in | 1.204 | dimensionless | uniform_100_sample | PDF page 26 / API page 20
H_ft=6 | 88 | 37.1868 | in | 1.2103 | dimensionless | uniform_100_sample | PDF page 26 / API page 20
H_ft=6 | 89 | 37.5879 | in | 1.2166 | dimensionless | uniform_100_sample | PDF page 26 / API page 20
H_ft=6 | 90 | 37.989 | in | 1.2228 | dimensionless | uniform_100_sample | PDF page 26 / API page 20
H_ft=6 | 91 | 38.3901 | in | 1.2287 | dimensionless | uniform_100_sample | PDF page 26 / API page 20
H_ft=6 | 92 | 38.7912 | in | 1.2346 | dimensionless | uniform_100_sample | PDF page 26 / API page 20
H_ft=6 | 93 | 39.1923 | in | 1.2405 | dimensionless | uniform_100_sample | PDF page 26 / API page 20
H_ft=6 | 94 | 39.5934 | in | 1.2465 | dimensionless | uniform_100_sample | PDF page 26 / API page 20
H_ft=6 | 95 | 39.9945 | in | 1.2538 | dimensionless | uniform_100_sample | PDF page 26 / API page 20
H_ft=6 | 96 | 40.3956 | in | 1.2611 | dimensionless | uniform_100_sample | PDF page 26 / API page 20
H_ft=6 | 97 | 40.7967 | in | 1.2685 | dimensionless | uniform_100_sample | PDF page 26 / API page 20
H_ft=6 | 98 | 41.1978 | in | 1.2765 | dimensionless | uniform_100_sample | PDF page 26 / API page 20
H_ft=6 | 99 | 41.5989 | in | 1.2846 | dimensionless | uniform_100_sample | PDF page 26 / API page 20
H_ft=6 | 100 | 42 | in | 1.2928 | dimensionless | uniform_100_sample | PDF page 26 / API page 20

## Fig14_KHh
curve_name | sample_number | x_value | x_units | y_value | y_units | point_type | source_page | notes
Er_ksi=10 | 1 | 0.01021 | tw/D | 12.6253 | dimensionless | uniform_100_sample | PDF page 27 / API page 21
Er_ksi=10 | 2 | 0.010915 | tw/D | 13.2647 | dimensionless | uniform_100_sample | PDF page 27 / API page 21
Er_ksi=10 | 3 | 0.011619 | tw/D | 13.7435 | dimensionless | uniform_100_sample | PDF page 27 / API page 21
Er_ksi=10 | 4 | 0.012324 | tw/D | 14.0996 | dimensionless | uniform_100_sample | PDF page 27 / API page 21
Er_ksi=10 | 5 | 0.013028 | tw/D | 14.3608 | dimensionless | uniform_100_sample | PDF page 27 / API page 21
Er_ksi=10 | 6 | 0.013733 | tw/D | 14.5463 | dimensionless | uniform_100_sample | PDF page 27 / API page 21
Er_ksi=10 | 7 | 0.014437 | tw/D | 14.6688 | dimensionless | uniform_100_sample | PDF page 27 / API page 21
Er_ksi=10 | 8 | 0.015141 | tw/D | 14.7378 | dimensionless | uniform_100_sample | PDF page 27 / API page 21
Er_ksi=10 | 9 | 0.015846 | tw/D | 14.7605 | dimensionless | uniform_100_sample | PDF page 27 / API page 21
Er_ksi=10 | 10 | 0.01655 | tw/D | 14.7367 | dimensionless | uniform_100_sample | PDF page 27 / API page 21
Er_ksi=10 | 11 | 0.017255 | tw/D | 14.6717 | dimensionless | uniform_100_sample | PDF page 27 / API page 21
Er_ksi=10 | 12 | 0.017959 | tw/D | 14.5698 | dimensionless | uniform_100_sample | PDF page 27 / API page 21
Er_ksi=10 | 13 | 0.018664 | tw/D | 14.4337 | dimensionless | uniform_100_sample | PDF page 27 / API page 21
Er_ksi=10 | 14 | 0.019368 | tw/D | 14.2658 | dimensionless | uniform_100_sample | PDF page 27 / API page 21
Er_ksi=10 | 15 | 0.020073 | tw/D | 14.0675 | dimensionless | uniform_100_sample | PDF page 27 / API page 21
Er_ksi=10 | 16 | 0.020777 | tw/D | 13.8562 | dimensionless | uniform_100_sample | PDF page 27 / API page 21
Er_ksi=10 | 17 | 0.021482 | tw/D | 13.6168 | dimensionless | uniform_100_sample | PDF page 27 / API page 21
Er_ksi=10 | 18 | 0.022186 | tw/D | 13.3478 | dimensionless | uniform_100_sample | PDF page 27 / API page 21
Er_ksi=10 | 19 | 0.022891 | tw/D | 13.0503 | dimensionless | uniform_100_sample | PDF page 27 / API page 21
Er_ksi=10 | 20 | 0.023595 | tw/D | 12.7594 | dimensionless | uniform_100_sample | PDF page 27 / API page 21
Er_ksi=10 | 21 | 0.024299 | tw/D | 12.4755 | dimensionless | uniform_100_sample | PDF page 27 / API page 21
Er_ksi=10 | 22 | 0.025004 | tw/D | 12.2162 | dimensionless | uniform_100_sample | PDF page 27 / API page 21
Er_ksi=10 | 23 | 0.025708 | tw/D | 11.964 | dimensionless | uniform_100_sample | PDF page 27 / API page 21
Er_ksi=10 | 24 | 0.026413 | tw/D | 11.7134 | dimensionless | uniform_100_sample | PDF page 27 / API page 21
Er_ksi=10 | 25 | 0.027117 | tw/D | 11.4689 | dimensionless | uniform_100_sample | PDF page 27 / API page 21
Er_ksi=10 | 26 | 0.027822 | tw/D | 11.2298 | dimensionless | uniform_100_sample | PDF page 27 / API page 21
Er_ksi=10 | 27 | 0.028526 | tw/D | 10.9967 | dimensionless | uniform_100_sample | PDF page 27 / API page 21
Er_ksi=10 | 28 | 0.029231 | tw/D | 10.7684 | dimensionless | uniform_100_sample | PDF page 27 / API page 21
Er_ksi=10 | 29 | 0.029935 | tw/D | 10.5456 | dimensionless | uniform_100_sample | PDF page 27 / API page 21
Er_ksi=10 | 30 | 0.03064 | tw/D | 10.3323 | dimensionless | uniform_100_sample | PDF page 27 / API page 21
Er_ksi=10 | 31 | 0.031344 | tw/D | 10.1244 | dimensionless | uniform_100_sample | PDF page 27 / API page 21
Er_ksi=10 | 32 | 0.032049 | tw/D | 9.9203 | dimensionless | uniform_100_sample | PDF page 27 / API page 21
Er_ksi=10 | 33 | 0.032753 | tw/D | 9.6989 | dimensionless | uniform_100_sample | PDF page 27 / API page 21
Er_ksi=10 | 34 | 0.033457 | tw/D | 9.4877 | dimensionless | uniform_100_sample | PDF page 27 / API page 21
Er_ksi=10 | 35 | 0.034162 | tw/D | 9.281 | dimensionless | uniform_100_sample | PDF page 27 / API page 21
Er_ksi=10 | 36 | 0.034866 | tw/D | 9.0781 | dimensionless | uniform_100_sample | PDF page 27 / API page 21
Er_ksi=10 | 37 | 0.035571 | tw/D | 8.8731 | dimensionless | uniform_100_sample | PDF page 27 / API page 21
Er_ksi=10 | 38 | 0.036275 | tw/D | 8.6705 | dimensionless | uniform_100_sample | PDF page 27 / API page 21
Er_ksi=10 | 39 | 0.03698 | tw/D | 8.4721 | dimensionless | uniform_100_sample | PDF page 27 / API page 21
Er_ksi=10 | 40 | 0.037684 | tw/D | 8.2775 | dimensionless | uniform_100_sample | PDF page 27 / API page 21
Er_ksi=10 | 41 | 0.038389 | tw/D | 8.0867 | dimensionless | uniform_100_sample | PDF page 27 / API page 21
Er_ksi=10 | 42 | 0.039093 | tw/D | 7.8996 | dimensionless | uniform_100_sample | PDF page 27 / API page 21
Er_ksi=10 | 43 | 0.039798 | tw/D | 7.716 | dimensionless | uniform_100_sample | PDF page 27 / API page 21
Er_ksi=10 | 44 | 0.040502 | tw/D | 7.5402 | dimensionless | uniform_100_sample | PDF page 27 / API page 21
Er_ksi=10 | 45 | 0.041207 | tw/D | 7.3711 | dimensionless | uniform_100_sample | PDF page 27 / API page 21
Er_ksi=10 | 46 | 0.041911 | tw/D | 7.2165 | dimensionless | uniform_100_sample | PDF page 27 / API page 21
Er_ksi=10 | 47 | 0.042616 | tw/D | 7.0594 | dimensionless | uniform_100_sample | PDF page 27 / API page 21
Er_ksi=10 | 48 | 0.04332 | tw/D | 6.9054 | dimensionless | uniform_100_sample | PDF page 27 / API page 21
Er_ksi=10 | 49 | 0.044024 | tw/D | 6.7539 | dimensionless | uniform_100_sample | PDF page 27 / API page 21
Er_ksi=10 | 50 | 0.044729 | tw/D | 6.6052 | dimensionless | uniform_100_sample | PDF page 27 / API page 21
Er_ksi=10 | 51 | 0.045433 | tw/D | 6.4539 | dimensionless | uniform_100_sample | PDF page 27 / API page 21
Er_ksi=10 | 52 | 0.046138 | tw/D | 6.3003 | dimensionless | uniform_100_sample | PDF page 27 / API page 21
Er_ksi=10 | 53 | 0.046842 | tw/D | 6.1504 | dimensionless | uniform_100_sample | PDF page 27 / API page 21
Er_ksi=10 | 54 | 0.047547 | tw/D | 6.0031 | dimensionless | uniform_100_sample | PDF page 27 / API page 21
Er_ksi=10 | 55 | 0.048251 | tw/D | 5.8586 | dimensionless | uniform_100_sample | PDF page 27 / API page 21
Er_ksi=10 | 56 | 0.048956 | tw/D | 5.7168 | dimensionless | uniform_100_sample | PDF page 27 / API page 21
Er_ksi=10 | 57 | 0.04966 | tw/D | 5.5775 | dimensionless | uniform_100_sample | PDF page 27 / API page 21
Er_ksi=10 | 58 | 0.050365 | tw/D | 5.4437 | dimensionless | uniform_100_sample | PDF page 27 / API page 21
Er_ksi=10 | 59 | 0.051069 | tw/D | 5.3191 | dimensionless | uniform_100_sample | PDF page 27 / API page 21
Er_ksi=10 | 60 | 0.051774 | tw/D | 5.1952 | dimensionless | uniform_100_sample | PDF page 27 / API page 21
Er_ksi=10 | 61 | 0.052478 | tw/D | 5.0735 | dimensionless | uniform_100_sample | PDF page 27 / API page 21
Er_ksi=10 | 62 | 0.053182 | tw/D | 4.9538 | dimensionless | uniform_100_sample | PDF page 27 / API page 21
Er_ksi=10 | 63 | 0.053887 | tw/D | 4.8303 | dimensionless | uniform_100_sample | PDF page 27 / API page 21
Er_ksi=10 | 64 | 0.054591 | tw/D | 4.7079 | dimensionless | uniform_100_sample | PDF page 27 / API page 21
Er_ksi=10 | 65 | 0.055296 | tw/D | 4.5872 | dimensionless | uniform_100_sample | PDF page 27 / API page 21
Er_ksi=10 | 66 | 0.056 | tw/D | 4.466 | dimensionless | uniform_100_sample | PDF page 27 / API page 21
Er_ksi=10 | 67 | 0.056705 | tw/D | 4.347 | dimensionless | uniform_100_sample | PDF page 27 / API page 21
Er_ksi=10 | 68 | 0.057409 | tw/D | 4.2303 | dimensionless | uniform_100_sample | PDF page 27 / API page 21
Er_ksi=10 | 69 | 0.058114 | tw/D | 4.1155 | dimensionless | uniform_100_sample | PDF page 27 / API page 21
Er_ksi=10 | 70 | 0.058818 | tw/D | 4.0031 | dimensionless | uniform_100_sample | PDF page 27 / API page 21
Er_ksi=10 | 71 | 0.059523 | tw/D | 3.8926 | dimensionless | uniform_100_sample | PDF page 27 / API page 21
Er_ksi=10 | 72 | 0.060227 | tw/D | 3.7841 | dimensionless | uniform_100_sample | PDF page 27 / API page 21
Er_ksi=10 | 73 | 0.060932 | tw/D | 3.6832 | dimensionless | uniform_100_sample | PDF page 27 / API page 21
Er_ksi=10 | 74 | 0.061636 | tw/D | 3.5826 | dimensionless | uniform_100_sample | PDF page 27 / API page 21
Er_ksi=10 | 75 | 0.06234 | tw/D | 3.484 | dimensionless | uniform_100_sample | PDF page 27 / API page 21
Er_ksi=10 | 76 | 0.063045 | tw/D | 3.3873 | dimensionless | uniform_100_sample | PDF page 27 / API page 21
Er_ksi=10 | 77 | 0.063749 | tw/D | 3.2923 | dimensionless | uniform_100_sample | PDF page 27 / API page 21
Er_ksi=10 | 78 | 0.064454 | tw/D | 3.1991 | dimensionless | uniform_100_sample | PDF page 27 / API page 21
Er_ksi=10 | 79 | 0.065158 | tw/D | 3.1078 | dimensionless | uniform_100_sample | PDF page 27 / API page 21
Er_ksi=10 | 80 | 0.065863 | tw/D | 3.014 | dimensionless | uniform_100_sample | PDF page 27 / API page 21
Er_ksi=10 | 81 | 0.066567 | tw/D | 2.9229 | dimensionless | uniform_100_sample | PDF page 27 / API page 21
Er_ksi=10 | 82 | 0.067272 | tw/D | 2.8337 | dimensionless | uniform_100_sample | PDF page 27 / API page 21
Er_ksi=10 | 83 | 0.067976 | tw/D | 2.7464 | dimensionless | uniform_100_sample | PDF page 27 / API page 21
Er_ksi=10 | 84 | 0.068681 | tw/D | 2.6611 | dimensionless | uniform_100_sample | PDF page 27 / API page 21
Er_ksi=10 | 85 | 0.069385 | tw/D | 2.5777 | dimensionless | uniform_100_sample | PDF page 27 / API page 21
Er_ksi=10 | 86 | 0.07009 | tw/D | 2.4962 | dimensionless | uniform_100_sample | PDF page 27 / API page 21
Er_ksi=10 | 87 | 0.070794 | tw/D | 2.4201 | dimensionless | uniform_100_sample | PDF page 27 / API page 21
Er_ksi=10 | 88 | 0.071498 | tw/D | 2.3453 | dimensionless | uniform_100_sample | PDF page 27 / API page 21
Er_ksi=10 | 89 | 0.072203 | tw/D | 2.2782 | dimensionless | uniform_100_sample | PDF page 27 / API page 21
Er_ksi=10 | 90 | 0.072907 | tw/D | 2.2089 | dimensionless | uniform_100_sample | PDF page 27 / API page 21
Er_ksi=10 | 91 | 0.073612 | tw/D | 2.1414 | dimensionless | uniform_100_sample | PDF page 27 / API page 21
Er_ksi=10 | 92 | 0.074316 | tw/D | 2.0757 | dimensionless | uniform_100_sample | PDF page 27 / API page 21
Er_ksi=10 | 93 | 0.075021 | tw/D | 2.012 | dimensionless | uniform_100_sample | PDF page 27 / API page 21
Er_ksi=10 | 94 | 0.075725 | tw/D | 1.9451 | dimensionless | uniform_100_sample | PDF page 27 / API page 21
Er_ksi=10 | 95 | 0.07643 | tw/D | 1.8808 | dimensionless | uniform_100_sample | PDF page 27 / API page 21
Er_ksi=10 | 96 | 0.077134 | tw/D | 1.8189 | dimensionless | uniform_100_sample | PDF page 27 / API page 21
Er_ksi=10 | 97 | 0.077839 | tw/D | 1.7596 | dimensionless | uniform_100_sample | PDF page 27 / API page 21
Er_ksi=10 | 98 | 0.078543 | tw/D | 1.7032 | dimensionless | uniform_100_sample | PDF page 27 / API page 21
Er_ksi=10 | 99 | 0.079248 | tw/D | 1.6502 | dimensionless | uniform_100_sample | PDF page 27 / API page 21
Er_ksi=10 | 100 | 0.079952 | tw/D | 1.602 | dimensionless | uniform_100_sample | PDF page 27 / API page 21
Er_ksi=20 | 1 | 0.01021 | tw/D | 6.8448 | dimensionless | uniform_100_sample | PDF page 27 / API page 21
Er_ksi=20 | 2 | 0.010915 | tw/D | 7.4036 | dimensionless | uniform_100_sample | PDF page 27 / API page 21
Er_ksi=20 | 3 | 0.01162 | tw/D | 7.8594 | dimensionless | uniform_100_sample | PDF page 27 / API page 21
Er_ksi=20 | 4 | 0.012325 | tw/D | 8.2216 | dimensionless | uniform_100_sample | PDF page 27 / API page 21
Er_ksi=20 | 5 | 0.01303 | tw/D | 8.5146 | dimensionless | uniform_100_sample | PDF page 27 / API page 21
Er_ksi=20 | 6 | 0.013735 | tw/D | 8.7545 | dimensionless | uniform_100_sample | PDF page 27 / API page 21
Er_ksi=20 | 7 | 0.01444 | tw/D | 8.9516 | dimensionless | uniform_100_sample | PDF page 27 / API page 21
Er_ksi=20 | 8 | 0.015145 | tw/D | 9.1133 | dimensionless | uniform_100_sample | PDF page 27 / API page 21
Er_ksi=20 | 9 | 0.01585 | tw/D | 9.2541 | dimensionless | uniform_100_sample | PDF page 27 / API page 21
Er_ksi=20 | 10 | 0.016555 | tw/D | 9.3635 | dimensionless | uniform_100_sample | PDF page 27 / API page 21
Er_ksi=20 | 11 | 0.01726 | tw/D | 9.4475 | dimensionless | uniform_100_sample | PDF page 27 / API page 21
Er_ksi=20 | 12 | 0.017965 | tw/D | 9.5092 | dimensionless | uniform_100_sample | PDF page 27 / API page 21
Er_ksi=20 | 13 | 0.01867 | tw/D | 9.5508 | dimensionless | uniform_100_sample | PDF page 27 / API page 21
Er_ksi=20 | 14 | 0.019375 | tw/D | 9.5742 | dimensionless | uniform_100_sample | PDF page 27 / API page 21
Er_ksi=20 | 15 | 0.020079 | tw/D | 9.5811 | dimensionless | uniform_100_sample | PDF page 27 / API page 21
Er_ksi=20 | 16 | 0.020784 | tw/D | 9.5739 | dimensionless | uniform_100_sample | PDF page 27 / API page 21
Er_ksi=20 | 17 | 0.021489 | tw/D | 9.5543 | dimensionless | uniform_100_sample | PDF page 27 / API page 21
Er_ksi=20 | 18 | 0.022194 | tw/D | 9.5229 | dimensionless | uniform_100_sample | PDF page 27 / API page 21
Er_ksi=20 | 19 | 0.022899 | tw/D | 9.4806 | dimensionless | uniform_100_sample | PDF page 27 / API page 21
Er_ksi=20 | 20 | 0.023604 | tw/D | 9.4279 | dimensionless | uniform_100_sample | PDF page 27 / API page 21
Er_ksi=20 | 21 | 0.024309 | tw/D | 9.3651 | dimensionless | uniform_100_sample | PDF page 27 / API page 21
Er_ksi=20 | 22 | 0.025014 | tw/D | 9.2926 | dimensionless | uniform_100_sample | PDF page 27 / API page 21
Er_ksi=20 | 23 | 0.025719 | tw/D | 9.2083 | dimensionless | uniform_100_sample | PDF page 27 / API page 21
Er_ksi=20 | 24 | 0.026424 | tw/D | 9.1141 | dimensionless | uniform_100_sample | PDF page 27 / API page 21
Er_ksi=20 | 25 | 0.027129 | tw/D | 9.01 | dimensionless | uniform_100_sample | PDF page 27 / API page 21
Er_ksi=20 | 26 | 0.027834 | tw/D | 8.8954 | dimensionless | uniform_100_sample | PDF page 27 / API page 21
Er_ksi=20 | 27 | 0.028539 | tw/D | 8.7691 | dimensionless | uniform_100_sample | PDF page 27 / API page 21
Er_ksi=20 | 28 | 0.029244 | tw/D | 8.6199 | dimensionless | uniform_100_sample | PDF page 27 / API page 21
Er_ksi=20 | 29 | 0.029949 | tw/D | 8.4571 | dimensionless | uniform_100_sample | PDF page 27 / API page 21
Er_ksi=20 | 30 | 0.030654 | tw/D | 8.2999 | dimensionless | uniform_100_sample | PDF page 27 / API page 21
Er_ksi=20 | 31 | 0.031359 | tw/D | 8.1464 | dimensionless | uniform_100_sample | PDF page 27 / API page 21
Er_ksi=20 | 32 | 0.032064 | tw/D | 7.9945 | dimensionless | uniform_100_sample | PDF page 27 / API page 21
Er_ksi=20 | 33 | 0.032769 | tw/D | 7.8448 | dimensionless | uniform_100_sample | PDF page 27 / API page 21
Er_ksi=20 | 34 | 0.033473 | tw/D | 7.6971 | dimensionless | uniform_100_sample | PDF page 27 / API page 21
Er_ksi=20 | 35 | 0.034178 | tw/D | 7.5515 | dimensionless | uniform_100_sample | PDF page 27 / API page 21
Er_ksi=20 | 36 | 0.034883 | tw/D | 7.4079 | dimensionless | uniform_100_sample | PDF page 27 / API page 21
Er_ksi=20 | 37 | 0.035588 | tw/D | 7.272 | dimensionless | uniform_100_sample | PDF page 27 / API page 21
Er_ksi=20 | 38 | 0.036293 | tw/D | 7.1332 | dimensionless | uniform_100_sample | PDF page 27 / API page 21
Er_ksi=20 | 39 | 0.036998 | tw/D | 6.9963 | dimensionless | uniform_100_sample | PDF page 27 / API page 21
Er_ksi=20 | 40 | 0.037703 | tw/D | 6.8612 | dimensionless | uniform_100_sample | PDF page 27 / API page 21
Er_ksi=20 | 41 | 0.038408 | tw/D | 6.7282 | dimensionless | uniform_100_sample | PDF page 27 / API page 21
Er_ksi=20 | 42 | 0.039113 | tw/D | 6.5968 | dimensionless | uniform_100_sample | PDF page 27 / API page 21
Er_ksi=20 | 43 | 0.039818 | tw/D | 6.4673 | dimensionless | uniform_100_sample | PDF page 27 / API page 21
Er_ksi=20 | 44 | 0.040523 | tw/D | 6.343 | dimensionless | uniform_100_sample | PDF page 27 / API page 21
Er_ksi=20 | 45 | 0.041228 | tw/D | 6.2217 | dimensionless | uniform_100_sample | PDF page 27 / API page 21
Er_ksi=20 | 46 | 0.041933 | tw/D | 6.1018 | dimensionless | uniform_100_sample | PDF page 27 / API page 21
Er_ksi=20 | 47 | 0.042638 | tw/D | 5.9835 | dimensionless | uniform_100_sample | PDF page 27 / API page 21
Er_ksi=20 | 48 | 0.043343 | tw/D | 5.8668 | dimensionless | uniform_100_sample | PDF page 27 / API page 21
Er_ksi=20 | 49 | 0.044048 | tw/D | 5.7514 | dimensionless | uniform_100_sample | PDF page 27 / API page 21
Er_ksi=20 | 50 | 0.044753 | tw/D | 5.6376 | dimensionless | uniform_100_sample | PDF page 27 / API page 21
Er_ksi=20 | 51 | 0.045458 | tw/D | 5.5205 | dimensionless | uniform_100_sample | PDF page 27 / API page 21
Er_ksi=20 | 52 | 0.046163 | tw/D | 5.4022 | dimensionless | uniform_100_sample | PDF page 27 / API page 21
Er_ksi=20 | 53 | 0.046867 | tw/D | 5.2856 | dimensionless | uniform_100_sample | PDF page 27 / API page 21
Er_ksi=20 | 54 | 0.047572 | tw/D | 5.1705 | dimensionless | uniform_100_sample | PDF page 27 / API page 21
Er_ksi=20 | 55 | 0.048277 | tw/D | 5.057 | dimensionless | uniform_100_sample | PDF page 27 / API page 21
Er_ksi=20 | 56 | 0.048982 | tw/D | 4.945 | dimensionless | uniform_100_sample | PDF page 27 / API page 21
Er_ksi=20 | 57 | 0.049687 | tw/D | 4.8344 | dimensionless | uniform_100_sample | PDF page 27 / API page 21
Er_ksi=20 | 58 | 0.050392 | tw/D | 4.7157 | dimensionless | uniform_100_sample | PDF page 27 / API page 21
Er_ksi=20 | 59 | 0.051097 | tw/D | 4.6109 | dimensionless | uniform_100_sample | PDF page 27 / API page 21
Er_ksi=20 | 60 | 0.051802 | tw/D | 4.5066 | dimensionless | uniform_100_sample | PDF page 27 / API page 21
Er_ksi=20 | 61 | 0.052507 | tw/D | 4.4034 | dimensionless | uniform_100_sample | PDF page 27 / API page 21
Er_ksi=20 | 62 | 0.053212 | tw/D | 4.3016 | dimensionless | uniform_100_sample | PDF page 27 / API page 21
Er_ksi=20 | 63 | 0.053917 | tw/D | 4.2011 | dimensionless | uniform_100_sample | PDF page 27 / API page 21
Er_ksi=20 | 64 | 0.054622 | tw/D | 4.1017 | dimensionless | uniform_100_sample | PDF page 27 / API page 21
Er_ksi=20 | 65 | 0.055327 | tw/D | 4.0019 | dimensionless | uniform_100_sample | PDF page 27 / API page 21
Er_ksi=20 | 66 | 0.056032 | tw/D | 3.9013 | dimensionless | uniform_100_sample | PDF page 27 / API page 21
Er_ksi=20 | 67 | 0.056737 | tw/D | 3.802 | dimensionless | uniform_100_sample | PDF page 27 / API page 21
Er_ksi=20 | 68 | 0.057442 | tw/D | 3.7039 | dimensionless | uniform_100_sample | PDF page 27 / API page 21
Er_ksi=20 | 69 | 0.058147 | tw/D | 3.6073 | dimensionless | uniform_100_sample | PDF page 27 / API page 21
Er_ksi=20 | 70 | 0.058852 | tw/D | 3.5118 | dimensionless | uniform_100_sample | PDF page 27 / API page 21
Er_ksi=20 | 71 | 0.059557 | tw/D | 3.4177 | dimensionless | uniform_100_sample | PDF page 27 / API page 21
Er_ksi=20 | 72 | 0.060261 | tw/D | 3.3252 | dimensionless | uniform_100_sample | PDF page 27 / API page 21
Er_ksi=20 | 73 | 0.060966 | tw/D | 3.2378 | dimensionless | uniform_100_sample | PDF page 27 / API page 21
Er_ksi=20 | 74 | 0.061671 | tw/D | 3.1507 | dimensionless | uniform_100_sample | PDF page 27 / API page 21
Er_ksi=20 | 75 | 0.062376 | tw/D | 3.0648 | dimensionless | uniform_100_sample | PDF page 27 / API page 21
Er_ksi=20 | 76 | 0.063081 | tw/D | 2.9799 | dimensionless | uniform_100_sample | PDF page 27 / API page 21
Er_ksi=20 | 77 | 0.063786 | tw/D | 2.8962 | dimensionless | uniform_100_sample | PDF page 27 / API page 21
Er_ksi=20 | 78 | 0.064491 | tw/D | 2.8137 | dimensionless | uniform_100_sample | PDF page 27 / API page 21
Er_ksi=20 | 79 | 0.065196 | tw/D | 2.732 | dimensionless | uniform_100_sample | PDF page 27 / API page 21
Er_ksi=20 | 80 | 0.065901 | tw/D | 2.6479 | dimensionless | uniform_100_sample | PDF page 27 / API page 21
Er_ksi=20 | 81 | 0.066606 | tw/D | 2.5657 | dimensionless | uniform_100_sample | PDF page 27 / API page 21
Er_ksi=20 | 82 | 0.067311 | tw/D | 2.4847 | dimensionless | uniform_100_sample | PDF page 27 / API page 21
Er_ksi=20 | 83 | 0.068016 | tw/D | 2.4049 | dimensionless | uniform_100_sample | PDF page 27 / API page 21
Er_ksi=20 | 84 | 0.068721 | tw/D | 2.3262 | dimensionless | uniform_100_sample | PDF page 27 / API page 21
Er_ksi=20 | 85 | 0.069426 | tw/D | 2.2553 | dimensionless | uniform_100_sample | PDF page 27 / API page 21
Er_ksi=20 | 86 | 0.070131 | tw/D | 2.1811 | dimensionless | uniform_100_sample | PDF page 27 / API page 21
Er_ksi=20 | 87 | 0.070836 | tw/D | 2.1114 | dimensionless | uniform_100_sample | PDF page 27 / API page 21
Er_ksi=20 | 88 | 0.071541 | tw/D | 2.0422 | dimensionless | uniform_100_sample | PDF page 27 / API page 21
Er_ksi=20 | 89 | 0.072246 | tw/D | 1.9742 | dimensionless | uniform_100_sample | PDF page 27 / API page 21
Er_ksi=20 | 90 | 0.072951 | tw/D | 1.9074 | dimensionless | uniform_100_sample | PDF page 27 / API page 21
Er_ksi=20 | 91 | 0.073655 | tw/D | 1.8417 | dimensionless | uniform_100_sample | PDF page 27 / API page 21
Er_ksi=20 | 92 | 0.07436 | tw/D | 1.7772 | dimensionless | uniform_100_sample | PDF page 27 / API page 21
Er_ksi=20 | 93 | 0.075065 | tw/D | 1.714 | dimensionless | uniform_100_sample | PDF page 27 / API page 21
Er_ksi=20 | 94 | 0.07577 | tw/D | 1.6466 | dimensionless | uniform_100_sample | PDF page 27 / API page 21
Er_ksi=20 | 95 | 0.076475 | tw/D | 1.5813 | dimensionless | uniform_100_sample | PDF page 27 / API page 21
Er_ksi=20 | 96 | 0.07718 | tw/D | 1.5176 | dimensionless | uniform_100_sample | PDF page 27 / API page 21
Er_ksi=20 | 97 | 0.077885 | tw/D | 1.4556 | dimensionless | uniform_100_sample | PDF page 27 / API page 21
Er_ksi=20 | 98 | 0.07859 | tw/D | 1.3955 | dimensionless | uniform_100_sample | PDF page 27 / API page 21
Er_ksi=20 | 99 | 0.079295 | tw/D | 1.3376 | dimensionless | uniform_100_sample | PDF page 27 / API page 21
Er_ksi=20 | 100 | 0.08 | tw/D | 1.2829 | dimensionless | uniform_100_sample | PDF page 27 / API page 21
Er_ksi=5 | 1 | 0.010612 | tw/D | 19.8225 | dimensionless | uniform_100_sample | PDF page 27 / API page 21
Er_ksi=5 | 2 | 0.011313 | tw/D | 20.1437 | dimensionless | uniform_100_sample | PDF page 27 / API page 21
Er_ksi=5 | 3 | 0.012014 | tw/D | 20.3827 | dimensionless | uniform_100_sample | PDF page 27 / API page 21
Er_ksi=5 | 4 | 0.012715 | tw/D | 20.5511 | dimensionless | uniform_100_sample | PDF page 27 / API page 21
Er_ksi=5 | 5 | 0.013416 | tw/D | 20.6581 | dimensionless | uniform_100_sample | PDF page 27 / API page 21
Er_ksi=5 | 6 | 0.014117 | tw/D | 20.7102 | dimensionless | uniform_100_sample | PDF page 27 / API page 21
Er_ksi=5 | 7 | 0.014818 | tw/D | 20.714 | dimensionless | uniform_100_sample | PDF page 27 / API page 21
Er_ksi=5 | 8 | 0.015519 | tw/D | 20.6704 | dimensionless | uniform_100_sample | PDF page 27 / API page 21
Er_ksi=5 | 9 | 0.016219 | tw/D | 20.5813 | dimensionless | uniform_100_sample | PDF page 27 / API page 21
Er_ksi=5 | 10 | 0.01692 | tw/D | 20.4508 | dimensionless | uniform_100_sample | PDF page 27 / API page 21
Er_ksi=5 | 11 | 0.017621 | tw/D | 20.282 | dimensionless | uniform_100_sample | PDF page 27 / API page 21
Er_ksi=5 | 12 | 0.018322 | tw/D | 20.0778 | dimensionless | uniform_100_sample | PDF page 27 / API page 21
Er_ksi=5 | 13 | 0.019023 | tw/D | 19.8402 | dimensionless | uniform_100_sample | PDF page 27 / API page 21
Er_ksi=5 | 14 | 0.019724 | tw/D | 19.5517 | dimensionless | uniform_100_sample | PDF page 27 / API page 21
Er_ksi=5 | 15 | 0.020425 | tw/D | 19.2506 | dimensionless | uniform_100_sample | PDF page 27 / API page 21
Er_ksi=5 | 16 | 0.021126 | tw/D | 18.9325 | dimensionless | uniform_100_sample | PDF page 27 / API page 21
Er_ksi=5 | 17 | 0.021827 | tw/D | 18.5877 | dimensionless | uniform_100_sample | PDF page 27 / API page 21
Er_ksi=5 | 18 | 0.022527 | tw/D | 18.2176 | dimensionless | uniform_100_sample | PDF page 27 / API page 21
Er_ksi=5 | 19 | 0.023228 | tw/D | 17.8224 | dimensionless | uniform_100_sample | PDF page 27 / API page 21
Er_ksi=5 | 20 | 0.023929 | tw/D | 17.4015 | dimensionless | uniform_100_sample | PDF page 27 / API page 21
Er_ksi=5 | 21 | 0.02463 | tw/D | 16.9737 | dimensionless | uniform_100_sample | PDF page 27 / API page 21
Er_ksi=5 | 22 | 0.025331 | tw/D | 16.5108 | dimensionless | uniform_100_sample | PDF page 27 / API page 21
Er_ksi=5 | 23 | 0.026032 | tw/D | 15.9876 | dimensionless | uniform_100_sample | PDF page 27 / API page 21
Er_ksi=5 | 24 | 0.026733 | tw/D | 15.4862 | dimensionless | uniform_100_sample | PDF page 27 / API page 21
Er_ksi=5 | 25 | 0.027434 | tw/D | 15.005 | dimensionless | uniform_100_sample | PDF page 27 / API page 21
Er_ksi=5 | 26 | 0.028135 | tw/D | 14.5249 | dimensionless | uniform_100_sample | PDF page 27 / API page 21
Er_ksi=5 | 27 | 0.028835 | tw/D | 14.0627 | dimensionless | uniform_100_sample | PDF page 27 / API page 21
Er_ksi=5 | 28 | 0.029536 | tw/D | 13.6174 | dimensionless | uniform_100_sample | PDF page 27 / API page 21
Er_ksi=5 | 29 | 0.030237 | tw/D | 13.1881 | dimensionless | uniform_100_sample | PDF page 27 / API page 21
Er_ksi=5 | 30 | 0.030938 | tw/D | 12.7877 | dimensionless | uniform_100_sample | PDF page 27 / API page 21
Er_ksi=5 | 31 | 0.031639 | tw/D | 12.397 | dimensionless | uniform_100_sample | PDF page 27 / API page 21
Er_ksi=5 | 32 | 0.03234 | tw/D | 12.0541 | dimensionless | uniform_100_sample | PDF page 27 / API page 21
Er_ksi=5 | 33 | 0.033041 | tw/D | 11.7149 | dimensionless | uniform_100_sample | PDF page 27 / API page 21
Er_ksi=5 | 34 | 0.033742 | tw/D | 11.3865 | dimensionless | uniform_100_sample | PDF page 27 / API page 21
Er_ksi=5 | 35 | 0.034442 | tw/D | 11.0683 | dimensionless | uniform_100_sample | PDF page 27 / API page 21
Er_ksi=5 | 36 | 0.035143 | tw/D | 10.7599 | dimensionless | uniform_100_sample | PDF page 27 / API page 21
Er_ksi=5 | 37 | 0.035844 | tw/D | 10.4472 | dimensionless | uniform_100_sample | PDF page 27 / API page 21
Er_ksi=5 | 38 | 0.036545 | tw/D | 10.1468 | dimensionless | uniform_100_sample | PDF page 27 / API page 21
Er_ksi=5 | 39 | 0.037246 | tw/D | 9.856 | dimensionless | uniform_100_sample | PDF page 27 / API page 21
Er_ksi=5 | 40 | 0.037947 | tw/D | 9.5411 | dimensionless | uniform_100_sample | PDF page 27 / API page 21
Er_ksi=5 | 41 | 0.038648 | tw/D | 9.2474 | dimensionless | uniform_100_sample | PDF page 27 / API page 21
Er_ksi=5 | 42 | 0.039349 | tw/D | 8.9634 | dimensionless | uniform_100_sample | PDF page 27 / API page 21
Er_ksi=5 | 43 | 0.04005 | tw/D | 8.6891 | dimensionless | uniform_100_sample | PDF page 27 / API page 21
Er_ksi=5 | 44 | 0.04075 | tw/D | 8.4351 | dimensionless | uniform_100_sample | PDF page 27 / API page 21
Er_ksi=5 | 45 | 0.041451 | tw/D | 8.1892 | dimensionless | uniform_100_sample | PDF page 27 / API page 21
Er_ksi=5 | 46 | 0.042152 | tw/D | 7.9527 | dimensionless | uniform_100_sample | PDF page 27 / API page 21
Er_ksi=5 | 47 | 0.042853 | tw/D | 7.7258 | dimensionless | uniform_100_sample | PDF page 27 / API page 21
Er_ksi=5 | 48 | 0.043554 | tw/D | 7.5096 | dimensionless | uniform_100_sample | PDF page 27 / API page 21
Er_ksi=5 | 49 | 0.044255 | tw/D | 7.3061 | dimensionless | uniform_100_sample | PDF page 27 / API page 21
Er_ksi=5 | 50 | 0.044956 | tw/D | 7.1362 | dimensionless | uniform_100_sample | PDF page 27 / API page 21
Er_ksi=5 | 51 | 0.045657 | tw/D | 6.9539 | dimensionless | uniform_100_sample | PDF page 27 / API page 21
Er_ksi=5 | 52 | 0.046358 | tw/D | 6.7768 | dimensionless | uniform_100_sample | PDF page 27 / API page 21
Er_ksi=5 | 53 | 0.047058 | tw/D | 6.6053 | dimensionless | uniform_100_sample | PDF page 27 / API page 21
Er_ksi=5 | 54 | 0.047759 | tw/D | 6.439 | dimensionless | uniform_100_sample | PDF page 27 / API page 21
Er_ksi=5 | 55 | 0.04846 | tw/D | 6.2776 | dimensionless | uniform_100_sample | PDF page 27 / API page 21
Er_ksi=5 | 56 | 0.049161 | tw/D | 6.1209 | dimensionless | uniform_100_sample | PDF page 27 / API page 21
Er_ksi=5 | 57 | 0.049862 | tw/D | 5.9686 | dimensionless | uniform_100_sample | PDF page 27 / API page 21
Er_ksi=5 | 58 | 0.050563 | tw/D | 5.8263 | dimensionless | uniform_100_sample | PDF page 27 / API page 21
Er_ksi=5 | 59 | 0.051264 | tw/D | 5.6919 | dimensionless | uniform_100_sample | PDF page 27 / API page 21
Er_ksi=5 | 60 | 0.051965 | tw/D | 5.5597 | dimensionless | uniform_100_sample | PDF page 27 / API page 21
Er_ksi=5 | 61 | 0.052665 | tw/D | 5.4305 | dimensionless | uniform_100_sample | PDF page 27 / API page 21
Er_ksi=5 | 62 | 0.053366 | tw/D | 5.3044 | dimensionless | uniform_100_sample | PDF page 27 / API page 21
Er_ksi=5 | 63 | 0.054067 | tw/D | 5.1812 | dimensionless | uniform_100_sample | PDF page 27 / API page 21
Er_ksi=5 | 64 | 0.054768 | tw/D | 5.0608 | dimensionless | uniform_100_sample | PDF page 27 / API page 21
Er_ksi=5 | 65 | 0.055469 | tw/D | 4.9409 | dimensionless | uniform_100_sample | PDF page 27 / API page 21
Er_ksi=5 | 66 | 0.05617 | tw/D | 4.8205 | dimensionless | uniform_100_sample | PDF page 27 / API page 21
Er_ksi=5 | 67 | 0.056871 | tw/D | 4.6902 | dimensionless | uniform_100_sample | PDF page 27 / API page 21
Er_ksi=5 | 68 | 0.057572 | tw/D | 4.5707 | dimensionless | uniform_100_sample | PDF page 27 / API page 21
Er_ksi=5 | 69 | 0.058273 | tw/D | 4.4539 | dimensionless | uniform_100_sample | PDF page 27 / API page 21
Er_ksi=5 | 70 | 0.058973 | tw/D | 4.3397 | dimensionless | uniform_100_sample | PDF page 27 / API page 21
Er_ksi=5 | 71 | 0.059674 | tw/D | 4.2279 | dimensionless | uniform_100_sample | PDF page 27 / API page 21
Er_ksi=5 | 72 | 0.060375 | tw/D | 4.1189 | dimensionless | uniform_100_sample | PDF page 27 / API page 21
Er_ksi=5 | 73 | 0.061076 | tw/D | 4.0176 | dimensionless | uniform_100_sample | PDF page 27 / API page 21
Er_ksi=5 | 74 | 0.061777 | tw/D | 3.9165 | dimensionless | uniform_100_sample | PDF page 27 / API page 21
Er_ksi=5 | 75 | 0.062478 | tw/D | 3.8175 | dimensionless | uniform_100_sample | PDF page 27 / API page 21
Er_ksi=5 | 76 | 0.063179 | tw/D | 3.7205 | dimensionless | uniform_100_sample | PDF page 27 / API page 21
Er_ksi=5 | 77 | 0.06388 | tw/D | 3.6255 | dimensionless | uniform_100_sample | PDF page 27 / API page 21
Er_ksi=5 | 78 | 0.064581 | tw/D | 3.5323 | dimensionless | uniform_100_sample | PDF page 27 / API page 21
Er_ksi=5 | 79 | 0.065281 | tw/D | 3.4398 | dimensionless | uniform_100_sample | PDF page 27 / API page 21
Er_ksi=5 | 80 | 0.065982 | tw/D | 3.3466 | dimensionless | uniform_100_sample | PDF page 27 / API page 21
Er_ksi=5 | 81 | 0.066683 | tw/D | 3.2556 | dimensionless | uniform_100_sample | PDF page 27 / API page 21
Er_ksi=5 | 82 | 0.067384 | tw/D | 3.1665 | dimensionless | uniform_100_sample | PDF page 27 / API page 21
Er_ksi=5 | 83 | 0.068085 | tw/D | 3.0792 | dimensionless | uniform_100_sample | PDF page 27 / API page 21
Er_ksi=5 | 84 | 0.068786 | tw/D | 2.9938 | dimensionless | uniform_100_sample | PDF page 27 / API page 21
Er_ksi=5 | 85 | 0.069487 | tw/D | 2.9102 | dimensionless | uniform_100_sample | PDF page 27 / API page 21
Er_ksi=5 | 86 | 0.070188 | tw/D | 2.8284 | dimensionless | uniform_100_sample | PDF page 27 / API page 21
Er_ksi=5 | 87 | 0.070888 | tw/D | 2.7521 | dimensionless | uniform_100_sample | PDF page 27 / API page 21
Er_ksi=5 | 88 | 0.071589 | tw/D | 2.6767 | dimensionless | uniform_100_sample | PDF page 27 / API page 21
Er_ksi=5 | 89 | 0.07229 | tw/D | 2.6029 | dimensionless | uniform_100_sample | PDF page 27 / API page 21
Er_ksi=5 | 90 | 0.072991 | tw/D | 2.5308 | dimensionless | uniform_100_sample | PDF page 27 / API page 21
Er_ksi=5 | 91 | 0.073692 | tw/D | 2.4602 | dimensionless | uniform_100_sample | PDF page 27 / API page 21
Er_ksi=5 | 92 | 0.074393 | tw/D | 2.3913 | dimensionless | uniform_100_sample | PDF page 27 / API page 21
Er_ksi=5 | 93 | 0.075094 | tw/D | 2.3239 | dimensionless | uniform_100_sample | PDF page 27 / API page 21
Er_ksi=5 | 94 | 0.075795 | tw/D | 2.2588 | dimensionless | uniform_100_sample | PDF page 27 / API page 21
Er_ksi=5 | 95 | 0.076496 | tw/D | 2.1918 | dimensionless | uniform_100_sample | PDF page 27 / API page 21
Er_ksi=5 | 96 | 0.077196 | tw/D | 2.1268 | dimensionless | uniform_100_sample | PDF page 27 / API page 21
Er_ksi=5 | 97 | 0.077897 | tw/D | 2.0638 | dimensionless | uniform_100_sample | PDF page 27 / API page 21
Er_ksi=5 | 98 | 0.078598 | tw/D | 2.0032 | dimensionless | uniform_100_sample | PDF page 27 / API page 21
Er_ksi=5 | 99 | 0.079299 | tw/D | 1.9452 | dimensionless | uniform_100_sample | PDF page 27 / API page 21
Er_ksi=5 | 100 | 0.08 | tw/D | 1.8905 | dimensionless | uniform_100_sample | PDF page 27 / API page 21

## Fig15_GHh
curve_name | sample_number | x_value | x_units | y_value | y_units | point_type | source_page | notes
H_ft=10 | 1 | 2.1092 | in | 0.67759 | dimensionless | uniform_100_sample | PDF page 28 / API page 22
H_ft=10 | 2 | 2.5121 | in | 0.69086 | dimensionless | uniform_100_sample | PDF page 28 / API page 22
H_ft=10 | 3 | 2.9151 | in | 0.70218 | dimensionless | uniform_100_sample | PDF page 28 / API page 22
H_ft=10 | 4 | 3.318 | in | 0.71181 | dimensionless | uniform_100_sample | PDF page 28 / API page 22
H_ft=10 | 5 | 3.7209 | in | 0.71971 | dimensionless | uniform_100_sample | PDF page 28 / API page 22
H_ft=10 | 6 | 4.1239 | in | 0.72573 | dimensionless | uniform_100_sample | PDF page 28 / API page 22
H_ft=10 | 7 | 4.5268 | in | 0.72975 | dimensionless | uniform_100_sample | PDF page 28 / API page 22
H_ft=10 | 8 | 4.9297 | in | 0.73102 | dimensionless | uniform_100_sample | PDF page 28 / API page 22
H_ft=10 | 9 | 5.3327 | in | 0.72899 | dimensionless | uniform_100_sample | PDF page 28 / API page 22
H_ft=10 | 10 | 5.7356 | in | 0.72693 | dimensionless | uniform_100_sample | PDF page 28 / API page 22
H_ft=10 | 11 | 6.1386 | in | 0.72459 | dimensionless | uniform_100_sample | PDF page 28 / API page 22
H_ft=10 | 12 | 6.5415 | in | 0.72203 | dimensionless | uniform_100_sample | PDF page 28 / API page 22
H_ft=10 | 13 | 6.9444 | in | 0.7193 | dimensionless | uniform_100_sample | PDF page 28 / API page 22
H_ft=10 | 14 | 7.3474 | in | 0.71639 | dimensionless | uniform_100_sample | PDF page 28 / API page 22
H_ft=10 | 15 | 7.7503 | in | 0.71332 | dimensionless | uniform_100_sample | PDF page 28 / API page 22
H_ft=10 | 16 | 8.1532 | in | 0.71009 | dimensionless | uniform_100_sample | PDF page 28 / API page 22
H_ft=10 | 17 | 8.5562 | in | 0.70687 | dimensionless | uniform_100_sample | PDF page 28 / API page 22
H_ft=10 | 18 | 8.9591 | in | 0.70346 | dimensionless | uniform_100_sample | PDF page 28 / API page 22
H_ft=10 | 19 | 9.3621 | in | 0.6999 | dimensionless | uniform_100_sample | PDF page 28 / API page 22
H_ft=10 | 20 | 9.765 | in | 0.6962 | dimensionless | uniform_100_sample | PDF page 28 / API page 22
H_ft=10 | 21 | 10.1679 | in | 0.69234 | dimensionless | uniform_100_sample | PDF page 28 / API page 22
H_ft=10 | 22 | 10.5709 | in | 0.68814 | dimensionless | uniform_100_sample | PDF page 28 / API page 22
H_ft=10 | 23 | 10.9738 | in | 0.68382 | dimensionless | uniform_100_sample | PDF page 28 / API page 22
H_ft=10 | 24 | 11.3767 | in | 0.67934 | dimensionless | uniform_100_sample | PDF page 28 / API page 22
H_ft=10 | 25 | 11.7797 | in | 0.67469 | dimensionless | uniform_100_sample | PDF page 28 / API page 22
H_ft=10 | 26 | 12.1826 | in | 0.6704 | dimensionless | uniform_100_sample | PDF page 28 / API page 22
H_ft=10 | 27 | 12.5856 | in | 0.66619 | dimensionless | uniform_100_sample | PDF page 28 / API page 22
H_ft=10 | 28 | 12.9885 | in | 0.66213 | dimensionless | uniform_100_sample | PDF page 28 / API page 22
H_ft=10 | 29 | 13.3914 | in | 0.65812 | dimensionless | uniform_100_sample | PDF page 28 / API page 22
H_ft=10 | 30 | 13.7944 | in | 0.65415 | dimensionless | uniform_100_sample | PDF page 28 / API page 22
H_ft=10 | 31 | 14.1973 | in | 0.6504 | dimensionless | uniform_100_sample | PDF page 28 / API page 22
H_ft=10 | 32 | 14.6002 | in | 0.64694 | dimensionless | uniform_100_sample | PDF page 28 / API page 22
H_ft=10 | 33 | 15.0032 | in | 0.6435 | dimensionless | uniform_100_sample | PDF page 28 / API page 22
H_ft=10 | 34 | 15.4061 | in | 0.64009 | dimensionless | uniform_100_sample | PDF page 28 / API page 22
H_ft=10 | 35 | 15.8091 | in | 0.63673 | dimensionless | uniform_100_sample | PDF page 28 / API page 22
H_ft=10 | 36 | 16.212 | in | 0.63334 | dimensionless | uniform_100_sample | PDF page 28 / API page 22
H_ft=10 | 37 | 16.6149 | in | 0.62995 | dimensionless | uniform_100_sample | PDF page 28 / API page 22
H_ft=10 | 38 | 17.0179 | in | 0.6266 | dimensionless | uniform_100_sample | PDF page 28 / API page 22
H_ft=10 | 39 | 17.4208 | in | 0.6233 | dimensionless | uniform_100_sample | PDF page 28 / API page 22
H_ft=10 | 40 | 17.8237 | in | 0.62005 | dimensionless | uniform_100_sample | PDF page 28 / API page 22
H_ft=10 | 41 | 18.2267 | in | 0.61686 | dimensionless | uniform_100_sample | PDF page 28 / API page 22
H_ft=10 | 42 | 18.6296 | in | 0.61372 | dimensionless | uniform_100_sample | PDF page 28 / API page 22
H_ft=10 | 43 | 19.0326 | in | 0.61065 | dimensionless | uniform_100_sample | PDF page 28 / API page 22
H_ft=10 | 44 | 19.4355 | in | 0.60764 | dimensionless | uniform_100_sample | PDF page 28 / API page 22
H_ft=10 | 45 | 19.8384 | in | 0.60469 | dimensionless | uniform_100_sample | PDF page 28 / API page 22
H_ft=10 | 46 | 20.2414 | in | 0.60188 | dimensionless | uniform_100_sample | PDF page 28 / API page 22
H_ft=10 | 47 | 20.6443 | in | 0.59918 | dimensionless | uniform_100_sample | PDF page 28 / API page 22
H_ft=10 | 48 | 21.0472 | in | 0.59642 | dimensionless | uniform_100_sample | PDF page 28 / API page 22
H_ft=10 | 49 | 21.4502 | in | 0.59361 | dimensionless | uniform_100_sample | PDF page 28 / API page 22
H_ft=10 | 50 | 21.8531 | in | 0.59081 | dimensionless | uniform_100_sample | PDF page 28 / API page 22
H_ft=10 | 51 | 22.2561 | in | 0.58795 | dimensionless | uniform_100_sample | PDF page 28 / API page 22
H_ft=10 | 52 | 22.659 | in | 0.58507 | dimensionless | uniform_100_sample | PDF page 28 / API page 22
H_ft=10 | 53 | 23.0619 | in | 0.58219 | dimensionless | uniform_100_sample | PDF page 28 / API page 22
H_ft=10 | 54 | 23.4649 | in | 0.57933 | dimensionless | uniform_100_sample | PDF page 28 / API page 22
H_ft=10 | 55 | 23.8678 | in | 0.57648 | dimensionless | uniform_100_sample | PDF page 28 / API page 22
H_ft=10 | 56 | 24.2707 | in | 0.57354 | dimensionless | uniform_100_sample | PDF page 28 / API page 22
H_ft=10 | 57 | 24.6737 | in | 0.57056 | dimensionless | uniform_100_sample | PDF page 28 / API page 22
H_ft=10 | 58 | 25.0766 | in | 0.5676 | dimensionless | uniform_100_sample | PDF page 28 / API page 22
H_ft=10 | 59 | 25.4796 | in | 0.56465 | dimensionless | uniform_100_sample | PDF page 28 / API page 22
H_ft=10 | 60 | 25.8825 | in | 0.56172 | dimensionless | uniform_100_sample | PDF page 28 / API page 22
H_ft=10 | 61 | 26.2854 | in | 0.55897 | dimensionless | uniform_100_sample | PDF page 28 / API page 22
H_ft=10 | 62 | 26.6884 | in | 0.55631 | dimensionless | uniform_100_sample | PDF page 28 / API page 22
H_ft=10 | 63 | 27.0913 | in | 0.55366 | dimensionless | uniform_100_sample | PDF page 28 / API page 22
H_ft=10 | 64 | 27.4942 | in | 0.55102 | dimensionless | uniform_100_sample | PDF page 28 / API page 22
H_ft=10 | 65 | 27.8972 | in | 0.54841 | dimensionless | uniform_100_sample | PDF page 28 / API page 22
H_ft=10 | 66 | 28.3001 | in | 0.54575 | dimensionless | uniform_100_sample | PDF page 28 / API page 22
H_ft=10 | 67 | 28.7031 | in | 0.54309 | dimensionless | uniform_100_sample | PDF page 28 / API page 22
H_ft=10 | 68 | 29.106 | in | 0.54046 | dimensionless | uniform_100_sample | PDF page 28 / API page 22
H_ft=10 | 69 | 29.5089 | in | 0.53785 | dimensionless | uniform_100_sample | PDF page 28 / API page 22
H_ft=10 | 70 | 29.9119 | in | 0.53522 | dimensionless | uniform_100_sample | PDF page 28 / API page 22
H_ft=10 | 71 | 30.3148 | in | 0.53252 | dimensionless | uniform_100_sample | PDF page 28 / API page 22
H_ft=10 | 72 | 30.7177 | in | 0.52983 | dimensionless | uniform_100_sample | PDF page 28 / API page 22
H_ft=10 | 73 | 31.1207 | in | 0.52716 | dimensionless | uniform_100_sample | PDF page 28 / API page 22
H_ft=10 | 74 | 31.5236 | in | 0.52451 | dimensionless | uniform_100_sample | PDF page 28 / API page 22
H_ft=10 | 75 | 31.9266 | in | 0.52188 | dimensionless | uniform_100_sample | PDF page 28 / API page 22
H_ft=10 | 76 | 32.3295 | in | 0.51941 | dimensionless | uniform_100_sample | PDF page 28 / API page 22
H_ft=10 | 77 | 32.7324 | in | 0.51699 | dimensionless | uniform_100_sample | PDF page 28 / API page 22
H_ft=10 | 78 | 33.1354 | in | 0.51459 | dimensionless | uniform_100_sample | PDF page 28 / API page 22
H_ft=10 | 79 | 33.5383 | in | 0.51221 | dimensionless | uniform_100_sample | PDF page 28 / API page 22
H_ft=10 | 80 | 33.9412 | in | 0.50984 | dimensionless | uniform_100_sample | PDF page 28 / API page 22
H_ft=10 | 81 | 34.3442 | in | 0.50743 | dimensionless | uniform_100_sample | PDF page 28 / API page 22
H_ft=10 | 82 | 34.7471 | in | 0.50502 | dimensionless | uniform_100_sample | PDF page 28 / API page 22
H_ft=10 | 83 | 35.1501 | in | 0.50263 | dimensionless | uniform_100_sample | PDF page 28 / API page 22
H_ft=10 | 84 | 35.553 | in | 0.50027 | dimensionless | uniform_100_sample | PDF page 28 / API page 22
H_ft=10 | 85 | 35.9559 | in | 0.49793 | dimensionless | uniform_100_sample | PDF page 28 / API page 22
H_ft=10 | 86 | 36.3589 | in | 0.49551 | dimensionless | uniform_100_sample | PDF page 28 / API page 22
H_ft=10 | 87 | 36.7618 | in | 0.49312 | dimensionless | uniform_100_sample | PDF page 28 / API page 22
H_ft=10 | 88 | 37.1647 | in | 0.49075 | dimensionless | uniform_100_sample | PDF page 28 / API page 22
H_ft=10 | 89 | 37.5677 | in | 0.48843 | dimensionless | uniform_100_sample | PDF page 28 / API page 22
H_ft=10 | 90 | 37.9706 | in | 0.48574 | dimensionless | uniform_100_sample | PDF page 28 / API page 22
H_ft=10 | 91 | 38.3736 | in | 0.48362 | dimensionless | uniform_100_sample | PDF page 28 / API page 22
H_ft=10 | 92 | 38.7765 | in | 0.48155 | dimensionless | uniform_100_sample | PDF page 28 / API page 22
H_ft=10 | 93 | 39.1794 | in | 0.47953 | dimensionless | uniform_100_sample | PDF page 28 / API page 22
H_ft=10 | 94 | 39.5824 | in | 0.47757 | dimensionless | uniform_100_sample | PDF page 28 / API page 22
H_ft=10 | 95 | 39.9853 | in | 0.47567 | dimensionless | uniform_100_sample | PDF page 28 / API page 22
H_ft=10 | 96 | 40.3882 | in | 0.47363 | dimensionless | uniform_100_sample | PDF page 28 / API page 22
H_ft=10 | 97 | 40.7912 | in | 0.47169 | dimensionless | uniform_100_sample | PDF page 28 / API page 22
H_ft=10 | 98 | 41.1941 | in | 0.47038 | dimensionless | uniform_100_sample | PDF page 28 / API page 22
H_ft=10 | 99 | 41.5971 | in | 0.46928 | dimensionless | uniform_100_sample | PDF page 28 / API page 22
H_ft=10 | 100 | 42 | in | 0.46812 | dimensionless | uniform_100_sample | PDF page 28 / API page 22
H_ft=3_to_4 | 1 | 2.3387 | in | 1.4424 | dimensionless | uniform_100_sample | PDF page 28 / API page 22
H_ft=3_to_4 | 2 | 2.7393 | in | 1.4654 | dimensionless | uniform_100_sample | PDF page 28 / API page 22
H_ft=3_to_4 | 3 | 3.1399 | in | 1.4787 | dimensionless | uniform_100_sample | PDF page 28 / API page 22
H_ft=3_to_4 | 4 | 3.5405 | in | 1.486 | dimensionless | uniform_100_sample | PDF page 28 / API page 22
H_ft=3_to_4 | 5 | 3.9411 | in | 1.4896 | dimensionless | uniform_100_sample | PDF page 28 / API page 22
H_ft=3_to_4 | 6 | 4.3418 | in | 1.4898 | dimensionless | uniform_100_sample | PDF page 28 / API page 22
H_ft=3_to_4 | 7 | 4.7424 | in | 1.4875 | dimensionless | uniform_100_sample | PDF page 28 / API page 22
H_ft=3_to_4 | 8 | 5.143 | in | 1.4828 | dimensionless | uniform_100_sample | PDF page 28 / API page 22
H_ft=3_to_4 | 9 | 5.5436 | in | 1.4767 | dimensionless | uniform_100_sample | PDF page 28 / API page 22
H_ft=3_to_4 | 10 | 5.9442 | in | 1.4691 | dimensionless | uniform_100_sample | PDF page 28 / API page 22
H_ft=3_to_4 | 11 | 6.3449 | in | 1.4602 | dimensionless | uniform_100_sample | PDF page 28 / API page 22
H_ft=3_to_4 | 12 | 6.7455 | in | 1.4503 | dimensionless | uniform_100_sample | PDF page 28 / API page 22
H_ft=3_to_4 | 13 | 7.1461 | in | 1.4392 | dimensionless | uniform_100_sample | PDF page 28 / API page 22
H_ft=3_to_4 | 14 | 7.5467 | in | 1.4272 | dimensionless | uniform_100_sample | PDF page 28 / API page 22
H_ft=3_to_4 | 15 | 7.9473 | in | 1.4144 | dimensionless | uniform_100_sample | PDF page 28 / API page 22
H_ft=3_to_4 | 16 | 8.348 | in | 1.4012 | dimensionless | uniform_100_sample | PDF page 28 / API page 22
H_ft=3_to_4 | 17 | 8.7486 | in | 1.3872 | dimensionless | uniform_100_sample | PDF page 28 / API page 22
H_ft=3_to_4 | 18 | 9.1492 | in | 1.3725 | dimensionless | uniform_100_sample | PDF page 28 / API page 22
H_ft=3_to_4 | 19 | 9.5498 | in | 1.3571 | dimensionless | uniform_100_sample | PDF page 28 / API page 22
H_ft=3_to_4 | 20 | 9.9504 | in | 1.3406 | dimensionless | uniform_100_sample | PDF page 28 / API page 22
H_ft=3_to_4 | 21 | 10.3511 | in | 1.3245 | dimensionless | uniform_100_sample | PDF page 28 / API page 22
H_ft=3_to_4 | 22 | 10.7517 | in | 1.3098 | dimensionless | uniform_100_sample | PDF page 28 / API page 22
H_ft=3_to_4 | 23 | 11.1523 | in | 1.2963 | dimensionless | uniform_100_sample | PDF page 28 / API page 22
H_ft=3_to_4 | 24 | 11.5529 | in | 1.2838 | dimensionless | uniform_100_sample | PDF page 28 / API page 22
H_ft=3_to_4 | 25 | 11.9535 | in | 1.2723 | dimensionless | uniform_100_sample | PDF page 28 / API page 22
H_ft=3_to_4 | 26 | 12.3542 | in | 1.2609 | dimensionless | uniform_100_sample | PDF page 28 / API page 22
H_ft=3_to_4 | 27 | 12.7548 | in | 1.2503 | dimensionless | uniform_100_sample | PDF page 28 / API page 22
H_ft=3_to_4 | 28 | 13.1554 | in | 1.2404 | dimensionless | uniform_100_sample | PDF page 28 / API page 22
H_ft=3_to_4 | 29 | 13.556 | in | 1.2312 | dimensionless | uniform_100_sample | PDF page 28 / API page 22
H_ft=3_to_4 | 30 | 13.9566 | in | 1.2227 | dimensionless | uniform_100_sample | PDF page 28 / API page 22
H_ft=3_to_4 | 31 | 14.3573 | in | 1.2154 | dimensionless | uniform_100_sample | PDF page 28 / API page 22
H_ft=3_to_4 | 32 | 14.7579 | in | 1.2087 | dimensionless | uniform_100_sample | PDF page 28 / API page 22
H_ft=3_to_4 | 33 | 15.1585 | in | 1.2024 | dimensionless | uniform_100_sample | PDF page 28 / API page 22
H_ft=3_to_4 | 34 | 15.5591 | in | 1.1967 | dimensionless | uniform_100_sample | PDF page 28 / API page 22
H_ft=3_to_4 | 35 | 15.9597 | in | 1.1915 | dimensionless | uniform_100_sample | PDF page 28 / API page 22
H_ft=3_to_4 | 36 | 16.3603 | in | 1.1867 | dimensionless | uniform_100_sample | PDF page 28 / API page 22
H_ft=3_to_4 | 37 | 16.761 | in | 1.1819 | dimensionless | uniform_100_sample | PDF page 28 / API page 22
H_ft=3_to_4 | 38 | 17.1616 | in | 1.1772 | dimensionless | uniform_100_sample | PDF page 28 / API page 22
H_ft=3_to_4 | 39 | 17.5622 | in | 1.1725 | dimensionless | uniform_100_sample | PDF page 28 / API page 22
H_ft=3_to_4 | 40 | 17.9628 | in | 1.168 | dimensionless | uniform_100_sample | PDF page 28 / API page 22
H_ft=3_to_4 | 41 | 18.3634 | in | 1.1634 | dimensionless | uniform_100_sample | PDF page 28 / API page 22
H_ft=3_to_4 | 42 | 18.7641 | in | 1.1589 | dimensionless | uniform_100_sample | PDF page 28 / API page 22
H_ft=3_to_4 | 43 | 19.1647 | in | 1.1545 | dimensionless | uniform_100_sample | PDF page 28 / API page 22
H_ft=3_to_4 | 44 | 19.5653 | in | 1.1501 | dimensionless | uniform_100_sample | PDF page 28 / API page 22
H_ft=3_to_4 | 45 | 19.9659 | in | 1.1458 | dimensionless | uniform_100_sample | PDF page 28 / API page 22
H_ft=3_to_4 | 46 | 20.3665 | in | 1.1416 | dimensionless | uniform_100_sample | PDF page 28 / API page 22
H_ft=3_to_4 | 47 | 20.7672 | in | 1.1375 | dimensionless | uniform_100_sample | PDF page 28 / API page 22
H_ft=3_to_4 | 48 | 21.1678 | in | 1.1334 | dimensionless | uniform_100_sample | PDF page 28 / API page 22
H_ft=3_to_4 | 49 | 21.5684 | in | 1.1294 | dimensionless | uniform_100_sample | PDF page 28 / API page 22
H_ft=3_to_4 | 50 | 21.969 | in | 1.1254 | dimensionless | uniform_100_sample | PDF page 28 / API page 22
H_ft=3_to_4 | 51 | 22.3696 | in | 1.1213 | dimensionless | uniform_100_sample | PDF page 28 / API page 22
H_ft=3_to_4 | 52 | 22.7703 | in | 1.1172 | dimensionless | uniform_100_sample | PDF page 28 / API page 22
H_ft=3_to_4 | 53 | 23.1709 | in | 1.1131 | dimensionless | uniform_100_sample | PDF page 28 / API page 22
H_ft=3_to_4 | 54 | 23.5715 | in | 1.1091 | dimensionless | uniform_100_sample | PDF page 28 / API page 22
H_ft=3_to_4 | 55 | 23.9721 | in | 1.1051 | dimensionless | uniform_100_sample | PDF page 28 / API page 22
H_ft=3_to_4 | 56 | 24.3727 | in | 1.1009 | dimensionless | uniform_100_sample | PDF page 28 / API page 22
H_ft=3_to_4 | 57 | 24.7734 | in | 1.0968 | dimensionless | uniform_100_sample | PDF page 28 / API page 22
H_ft=3_to_4 | 58 | 25.174 | in | 1.0927 | dimensionless | uniform_100_sample | PDF page 28 / API page 22
H_ft=3_to_4 | 59 | 25.5746 | in | 1.0886 | dimensionless | uniform_100_sample | PDF page 28 / API page 22
H_ft=3_to_4 | 60 | 25.9752 | in | 1.0845 | dimensionless | uniform_100_sample | PDF page 28 / API page 22
H_ft=3_to_4 | 61 | 26.3758 | in | 1.0808 | dimensionless | uniform_100_sample | PDF page 28 / API page 22
H_ft=3_to_4 | 62 | 26.7765 | in | 1.0771 | dimensionless | uniform_100_sample | PDF page 28 / API page 22
H_ft=3_to_4 | 63 | 27.1771 | in | 1.0735 | dimensionless | uniform_100_sample | PDF page 28 / API page 22
H_ft=3_to_4 | 64 | 27.5777 | in | 1.0698 | dimensionless | uniform_100_sample | PDF page 28 / API page 22
H_ft=3_to_4 | 65 | 27.9783 | in | 1.0662 | dimensionless | uniform_100_sample | PDF page 28 / API page 22
H_ft=3_to_4 | 66 | 28.3789 | in | 1.0625 | dimensionless | uniform_100_sample | PDF page 28 / API page 22
H_ft=3_to_4 | 67 | 28.7796 | in | 1.0588 | dimensionless | uniform_100_sample | PDF page 28 / API page 22
H_ft=3_to_4 | 68 | 29.1802 | in | 1.0551 | dimensionless | uniform_100_sample | PDF page 28 / API page 22
H_ft=3_to_4 | 69 | 29.5808 | in | 1.0514 | dimensionless | uniform_100_sample | PDF page 28 / API page 22
H_ft=3_to_4 | 70 | 29.9814 | in | 1.0478 | dimensionless | uniform_100_sample | PDF page 28 / API page 22
H_ft=3_to_4 | 71 | 30.382 | in | 1.044 | dimensionless | uniform_100_sample | PDF page 28 / API page 22
H_ft=3_to_4 | 72 | 30.7827 | in | 1.0403 | dimensionless | uniform_100_sample | PDF page 28 / API page 22
H_ft=3_to_4 | 73 | 31.1833 | in | 1.0365 | dimensionless | uniform_100_sample | PDF page 28 / API page 22
H_ft=3_to_4 | 74 | 31.5839 | in | 1.0328 | dimensionless | uniform_100_sample | PDF page 28 / API page 22
H_ft=3_to_4 | 75 | 31.9845 | in | 1.0292 | dimensionless | uniform_100_sample | PDF page 28 / API page 22
H_ft=3_to_4 | 76 | 32.3851 | in | 1.0257 | dimensionless | uniform_100_sample | PDF page 28 / API page 22
H_ft=3_to_4 | 77 | 32.7858 | in | 1.0223 | dimensionless | uniform_100_sample | PDF page 28 / API page 22
H_ft=3_to_4 | 78 | 33.1864 | in | 1.0189 | dimensionless | uniform_100_sample | PDF page 28 / API page 22
H_ft=3_to_4 | 79 | 33.587 | in | 1.0156 | dimensionless | uniform_100_sample | PDF page 28 / API page 22
H_ft=3_to_4 | 80 | 33.9876 | in | 1.0122 | dimensionless | uniform_100_sample | PDF page 28 / API page 22
H_ft=3_to_4 | 81 | 34.3882 | in | 1.0087 | dimensionless | uniform_100_sample | PDF page 28 / API page 22
H_ft=3_to_4 | 82 | 34.7888 | in | 1.0053 | dimensionless | uniform_100_sample | PDF page 28 / API page 22
H_ft=3_to_4 | 83 | 35.1895 | in | 1.0018 | dimensionless | uniform_100_sample | PDF page 28 / API page 22
H_ft=3_to_4 | 84 | 35.5901 | in | 0.99843 | dimensionless | uniform_100_sample | PDF page 28 / API page 22
H_ft=3_to_4 | 85 | 35.9907 | in | 0.99502 | dimensionless | uniform_100_sample | PDF page 28 / API page 22
H_ft=3_to_4 | 86 | 36.3913 | in | 0.99146 | dimensionless | uniform_100_sample | PDF page 28 / API page 22
H_ft=3_to_4 | 87 | 36.7919 | in | 0.98791 | dimensionless | uniform_100_sample | PDF page 28 / API page 22
H_ft=3_to_4 | 88 | 37.1926 | in | 0.98445 | dimensionless | uniform_100_sample | PDF page 28 / API page 22
H_ft=3_to_4 | 89 | 37.5932 | in | 0.98095 | dimensionless | uniform_100_sample | PDF page 28 / API page 22
H_ft=3_to_4 | 90 | 37.9938 | in | 0.97747 | dimensionless | uniform_100_sample | PDF page 28 / API page 22
H_ft=3_to_4 | 91 | 38.3944 | in | 0.97428 | dimensionless | uniform_100_sample | PDF page 28 / API page 22
H_ft=3_to_4 | 92 | 38.795 | in | 0.97111 | dimensionless | uniform_100_sample | PDF page 28 / API page 22
H_ft=3_to_4 | 93 | 39.1957 | in | 0.96796 | dimensionless | uniform_100_sample | PDF page 28 / API page 22
H_ft=3_to_4 | 94 | 39.5963 | in | 0.96482 | dimensionless | uniform_100_sample | PDF page 28 / API page 22
H_ft=3_to_4 | 95 | 39.9969 | in | 0.9617 | dimensionless | uniform_100_sample | PDF page 28 / API page 22
H_ft=3_to_4 | 96 | 40.3975 | in | 0.9582 | dimensionless | uniform_100_sample | PDF page 28 / API page 22
H_ft=3_to_4 | 97 | 40.7981 | in | 0.95473 | dimensionless | uniform_100_sample | PDF page 28 / API page 22
H_ft=3_to_4 | 98 | 41.1988 | in | 0.95127 | dimensionless | uniform_100_sample | PDF page 28 / API page 22
H_ft=3_to_4 | 99 | 41.5994 | in | 0.94784 | dimensionless | uniform_100_sample | PDF page 28 / API page 22
H_ft=3_to_4 | 100 | 42 | in | 0.94443 | dimensionless | uniform_100_sample | PDF page 28 / API page 22
H_ft=6 | 1 | 2.1648 | in | 1.0923 | dimensionless | uniform_100_sample | PDF page 28 / API page 22
H_ft=6 | 2 | 2.567 | in | 1.117 | dimensionless | uniform_100_sample | PDF page 28 / API page 22
H_ft=6 | 3 | 2.9691 | in | 1.1341 | dimensionless | uniform_100_sample | PDF page 28 / API page 22
H_ft=6 | 4 | 3.3713 | in | 1.1461 | dimensionless | uniform_100_sample | PDF page 28 / API page 22
H_ft=6 | 5 | 3.7735 | in | 1.1543 | dimensionless | uniform_100_sample | PDF page 28 / API page 22
H_ft=6 | 6 | 4.1756 | in | 1.1595 | dimensionless | uniform_100_sample | PDF page 28 / API page 22
H_ft=6 | 7 | 4.5778 | in | 1.1624 | dimensionless | uniform_100_sample | PDF page 28 / API page 22
H_ft=6 | 8 | 4.9799 | in | 1.1631 | dimensionless | uniform_100_sample | PDF page 28 / API page 22
H_ft=6 | 9 | 5.3821 | in | 1.1618 | dimensionless | uniform_100_sample | PDF page 28 / API page 22
H_ft=6 | 10 | 5.7843 | in | 1.159 | dimensionless | uniform_100_sample | PDF page 28 / API page 22
H_ft=6 | 11 | 6.1864 | in | 1.1546 | dimensionless | uniform_100_sample | PDF page 28 / API page 22
H_ft=6 | 12 | 6.5886 | in | 1.1488 | dimensionless | uniform_100_sample | PDF page 28 / API page 22
H_ft=6 | 13 | 6.9907 | in | 1.1417 | dimensionless | uniform_100_sample | PDF page 28 / API page 22
H_ft=6 | 14 | 7.3929 | in | 1.1332 | dimensionless | uniform_100_sample | PDF page 28 / API page 22
H_ft=6 | 15 | 7.795 | in | 1.1229 | dimensionless | uniform_100_sample | PDF page 28 / API page 22
H_ft=6 | 16 | 8.1972 | in | 1.1126 | dimensionless | uniform_100_sample | PDF page 28 / API page 22
H_ft=6 | 17 | 8.5994 | in | 1.1029 | dimensionless | uniform_100_sample | PDF page 28 / API page 22
H_ft=6 | 18 | 9.0015 | in | 1.0934 | dimensionless | uniform_100_sample | PDF page 28 / API page 22
H_ft=6 | 19 | 9.4037 | in | 1.0843 | dimensionless | uniform_100_sample | PDF page 28 / API page 22
H_ft=6 | 20 | 9.8058 | in | 1.0754 | dimensionless | uniform_100_sample | PDF page 28 / API page 22
H_ft=6 | 21 | 10.208 | in | 1.0668 | dimensionless | uniform_100_sample | PDF page 28 / API page 22
H_ft=6 | 22 | 10.6102 | in | 1.058 | dimensionless | uniform_100_sample | PDF page 28 / API page 22
H_ft=6 | 23 | 11.0123 | in | 1.0496 | dimensionless | uniform_100_sample | PDF page 28 / API page 22
H_ft=6 | 24 | 11.4145 | in | 1.0414 | dimensionless | uniform_100_sample | PDF page 28 / API page 22
H_ft=6 | 25 | 11.8166 | in | 1.0334 | dimensionless | uniform_100_sample | PDF page 28 / API page 22
H_ft=6 | 26 | 12.2188 | in | 1.0255 | dimensionless | uniform_100_sample | PDF page 28 / API page 22
H_ft=6 | 27 | 12.621 | in | 1.0172 | dimensionless | uniform_100_sample | PDF page 28 / API page 22
H_ft=6 | 28 | 13.0231 | in | 1.0093 | dimensionless | uniform_100_sample | PDF page 28 / API page 22
H_ft=6 | 29 | 13.4253 | in | 1.0016 | dimensionless | uniform_100_sample | PDF page 28 / API page 22
H_ft=6 | 30 | 13.8274 | in | 0.99406 | dimensionless | uniform_100_sample | PDF page 28 / API page 22
H_ft=6 | 31 | 14.2296 | in | 0.98694 | dimensionless | uniform_100_sample | PDF page 28 / API page 22
H_ft=6 | 32 | 14.6318 | in | 0.98072 | dimensionless | uniform_100_sample | PDF page 28 / API page 22
H_ft=6 | 33 | 15.0339 | in | 0.97438 | dimensionless | uniform_100_sample | PDF page 28 / API page 22
H_ft=6 | 34 | 15.4361 | in | 0.96818 | dimensionless | uniform_100_sample | PDF page 28 / API page 22
H_ft=6 | 35 | 15.8382 | in | 0.96209 | dimensionless | uniform_100_sample | PDF page 28 / API page 22
H_ft=6 | 36 | 16.2404 | in | 0.95606 | dimensionless | uniform_100_sample | PDF page 28 / API page 22
H_ft=6 | 37 | 16.6426 | in | 0.94993 | dimensionless | uniform_100_sample | PDF page 28 / API page 22
H_ft=6 | 38 | 17.0447 | in | 0.94398 | dimensionless | uniform_100_sample | PDF page 28 / API page 22
H_ft=6 | 39 | 17.4469 | in | 0.93814 | dimensionless | uniform_100_sample | PDF page 28 / API page 22
H_ft=6 | 40 | 17.849 | in | 0.93241 | dimensionless | uniform_100_sample | PDF page 28 / API page 22
H_ft=6 | 41 | 18.2512 | in | 0.92678 | dimensionless | uniform_100_sample | PDF page 28 / API page 22
H_ft=6 | 42 | 18.6534 | in | 0.92124 | dimensionless | uniform_100_sample | PDF page 28 / API page 22
H_ft=6 | 43 | 19.0555 | in | 0.91581 | dimensionless | uniform_100_sample | PDF page 28 / API page 22
H_ft=6 | 44 | 19.4577 | in | 0.91046 | dimensionless | uniform_100_sample | PDF page 28 / API page 22
H_ft=6 | 45 | 19.8598 | in | 0.90521 | dimensionless | uniform_100_sample | PDF page 28 / API page 22
H_ft=6 | 46 | 20.262 | in | 0.90014 | dimensionless | uniform_100_sample | PDF page 28 / API page 22
H_ft=6 | 47 | 20.6642 | in | 0.89526 | dimensionless | uniform_100_sample | PDF page 28 / API page 22
H_ft=6 | 48 | 21.0663 | in | 0.89044 | dimensionless | uniform_100_sample | PDF page 28 / API page 22
H_ft=6 | 49 | 21.4685 | in | 0.8857 | dimensionless | uniform_100_sample | PDF page 28 / API page 22
H_ft=6 | 50 | 21.8706 | in | 0.88102 | dimensionless | uniform_100_sample | PDF page 28 / API page 22
H_ft=6 | 51 | 22.2728 | in | 0.87631 | dimensionless | uniform_100_sample | PDF page 28 / API page 22
H_ft=6 | 52 | 22.675 | in | 0.87161 | dimensionless | uniform_100_sample | PDF page 28 / API page 22
H_ft=6 | 53 | 23.0771 | in | 0.86698 | dimensionless | uniform_100_sample | PDF page 28 / API page 22
H_ft=6 | 54 | 23.4793 | in | 0.86244 | dimensionless | uniform_100_sample | PDF page 28 / API page 22
H_ft=6 | 55 | 23.8814 | in | 0.85795 | dimensionless | uniform_100_sample | PDF page 28 / API page 22
H_ft=6 | 56 | 24.2836 | in | 0.85338 | dimensionless | uniform_100_sample | PDF page 28 / API page 22
H_ft=6 | 57 | 24.6858 | in | 0.84882 | dimensionless | uniform_100_sample | PDF page 28 / API page 22
H_ft=6 | 58 | 25.0879 | in | 0.84432 | dimensionless | uniform_100_sample | PDF page 28 / API page 22
H_ft=6 | 59 | 25.4901 | in | 0.8399 | dimensionless | uniform_100_sample | PDF page 28 / API page 22
H_ft=6 | 60 | 25.8922 | in | 0.83554 | dimensionless | uniform_100_sample | PDF page 28 / API page 22
H_ft=6 | 61 | 26.2944 | in | 0.83149 | dimensionless | uniform_100_sample | PDF page 28 / API page 22
H_ft=6 | 62 | 26.6966 | in | 0.82763 | dimensionless | uniform_100_sample | PDF page 28 / API page 22
H_ft=6 | 63 | 27.0987 | in | 0.82381 | dimensionless | uniform_100_sample | PDF page 28 / API page 22
H_ft=6 | 64 | 27.5009 | in | 0.82004 | dimensionless | uniform_100_sample | PDF page 28 / API page 22
H_ft=6 | 65 | 27.903 | in | 0.81632 | dimensionless | uniform_100_sample | PDF page 28 / API page 22
H_ft=6 | 66 | 28.3052 | in | 0.81257 | dimensionless | uniform_100_sample | PDF page 28 / API page 22
H_ft=6 | 67 | 28.7074 | in | 0.80881 | dimensionless | uniform_100_sample | PDF page 28 / API page 22
H_ft=6 | 68 | 29.1095 | in | 0.80513 | dimensionless | uniform_100_sample | PDF page 28 / API page 22
H_ft=6 | 69 | 29.5117 | in | 0.80149 | dimensionless | uniform_100_sample | PDF page 28 / API page 22
H_ft=6 | 70 | 29.9138 | in | 0.79792 | dimensionless | uniform_100_sample | PDF page 28 / API page 22
H_ft=6 | 71 | 30.316 | in | 0.79429 | dimensionless | uniform_100_sample | PDF page 28 / API page 22
H_ft=6 | 72 | 30.7182 | in | 0.79069 | dimensionless | uniform_100_sample | PDF page 28 / API page 22
H_ft=6 | 73 | 31.1203 | in | 0.78714 | dimensionless | uniform_100_sample | PDF page 28 / API page 22
H_ft=6 | 74 | 31.5225 | in | 0.78365 | dimensionless | uniform_100_sample | PDF page 28 / API page 22
H_ft=6 | 75 | 31.9246 | in | 0.78021 | dimensionless | uniform_100_sample | PDF page 28 / API page 22
H_ft=6 | 76 | 32.3268 | in | 0.77701 | dimensionless | uniform_100_sample | PDF page 28 / API page 22
H_ft=6 | 77 | 32.729 | in | 0.77389 | dimensionless | uniform_100_sample | PDF page 28 / API page 22
H_ft=6 | 78 | 33.1311 | in | 0.77083 | dimensionless | uniform_100_sample | PDF page 28 / API page 22
H_ft=6 | 79 | 33.5333 | in | 0.7678 | dimensionless | uniform_100_sample | PDF page 28 / API page 22
H_ft=6 | 80 | 33.9354 | in | 0.76482 | dimensionless | uniform_100_sample | PDF page 28 / API page 22
H_ft=6 | 81 | 34.3376 | in | 0.76179 | dimensionless | uniform_100_sample | PDF page 28 / API page 22
H_ft=6 | 82 | 34.7398 | in | 0.75879 | dimensionless | uniform_100_sample | PDF page 28 / API page 22
H_ft=6 | 83 | 35.1419 | in | 0.75584 | dimensionless | uniform_100_sample | PDF page 28 / API page 22
H_ft=6 | 84 | 35.5441 | in | 0.75293 | dimensionless | uniform_100_sample | PDF page 28 / API page 22
H_ft=6 | 85 | 35.9462 | in | 0.75007 | dimensionless | uniform_100_sample | PDF page 28 / API page 22
H_ft=6 | 86 | 36.3484 | in | 0.74713 | dimensionless | uniform_100_sample | PDF page 28 / API page 22
H_ft=6 | 87 | 36.7506 | in | 0.74422 | dimensionless | uniform_100_sample | PDF page 28 / API page 22
H_ft=6 | 88 | 37.1527 | in | 0.74137 | dimensionless | uniform_100_sample | PDF page 28 / API page 22
H_ft=6 | 89 | 37.5549 | in | 0.73856 | dimensionless | uniform_100_sample | PDF page 28 / API page 22
H_ft=6 | 90 | 37.957 | in | 0.73581 | dimensionless | uniform_100_sample | PDF page 28 / API page 22
H_ft=6 | 91 | 38.3592 | in | 0.7333 | dimensionless | uniform_100_sample | PDF page 28 / API page 22
H_ft=6 | 92 | 38.7614 | in | 0.73087 | dimensionless | uniform_100_sample | PDF page 28 / API page 22
H_ft=6 | 93 | 39.1635 | in | 0.72848 | dimensionless | uniform_100_sample | PDF page 28 / API page 22
H_ft=6 | 94 | 39.5657 | in | 0.72613 | dimensionless | uniform_100_sample | PDF page 28 / API page 22
H_ft=6 | 95 | 39.9678 | in | 0.72384 | dimensionless | uniform_100_sample | PDF page 28 / API page 22
H_ft=6 | 96 | 40.37 | in | 0.72134 | dimensionless | uniform_100_sample | PDF page 28 / API page 22
H_ft=6 | 97 | 40.7722 | in | 0.71889 | dimensionless | uniform_100_sample | PDF page 28 / API page 22
H_ft=6 | 98 | 41.1743 | in | 0.71651 | dimensionless | uniform_100_sample | PDF page 28 / API page 22
H_ft=6 | 99 | 41.5765 | in | 0.71422 | dimensionless | uniform_100_sample | PDF page 28 / API page 22
H_ft=6 | 100 | 41.9786 | in | 0.71205 | dimensionless | uniform_100_sample | PDF page 28 / API page 22
H_ft=8 | 1 | 2.1648 | in | 0.85054 | dimensionless | uniform_100_sample | PDF page 28 / API page 22
H_ft=8 | 2 | 2.567 | in | 0.86867 | dimensionless | uniform_100_sample | PDF page 28 / API page 22
H_ft=8 | 3 | 2.9691 | in | 0.8797 | dimensionless | uniform_100_sample | PDF page 28 / API page 22
H_ft=8 | 4 | 3.3713 | in | 0.88708 | dimensionless | uniform_100_sample | PDF page 28 / API page 22
H_ft=8 | 5 | 3.7735 | in | 0.89214 | dimensionless | uniform_100_sample | PDF page 28 / API page 22
H_ft=8 | 6 | 4.1756 | in | 0.89554 | dimensionless | uniform_100_sample | PDF page 28 / API page 22
H_ft=8 | 7 | 4.5778 | in | 0.89776 | dimensionless | uniform_100_sample | PDF page 28 / API page 22
H_ft=8 | 8 | 4.9799 | in | 0.89889 | dimensionless | uniform_100_sample | PDF page 28 / API page 22
H_ft=8 | 9 | 5.3821 | in | 0.89914 | dimensionless | uniform_100_sample | PDF page 28 / API page 22
H_ft=8 | 10 | 5.7843 | in | 0.89867 | dimensionless | uniform_100_sample | PDF page 28 / API page 22
H_ft=8 | 11 | 6.1864 | in | 0.89758 | dimensionless | uniform_100_sample | PDF page 28 / API page 22
H_ft=8 | 12 | 6.5886 | in | 0.89595 | dimensionless | uniform_100_sample | PDF page 28 / API page 22
H_ft=8 | 13 | 6.9907 | in | 0.89384 | dimensionless | uniform_100_sample | PDF page 28 / API page 22
H_ft=8 | 14 | 7.3929 | in | 0.89131 | dimensionless | uniform_100_sample | PDF page 28 / API page 22
H_ft=8 | 15 | 7.795 | in | 0.8884 | dimensionless | uniform_100_sample | PDF page 28 / API page 22
H_ft=8 | 16 | 8.1972 | in | 0.88519 | dimensionless | uniform_100_sample | PDF page 28 / API page 22
H_ft=8 | 17 | 8.5994 | in | 0.88176 | dimensionless | uniform_100_sample | PDF page 28 / API page 22
H_ft=8 | 18 | 9.0015 | in | 0.87804 | dimensionless | uniform_100_sample | PDF page 28 / API page 22
H_ft=8 | 19 | 9.4037 | in | 0.87406 | dimensionless | uniform_100_sample | PDF page 28 / API page 22
H_ft=8 | 20 | 9.8058 | in | 0.86984 | dimensionless | uniform_100_sample | PDF page 28 / API page 22
H_ft=8 | 21 | 10.208 | in | 0.86532 | dimensionless | uniform_100_sample | PDF page 28 / API page 22
H_ft=8 | 22 | 10.6102 | in | 0.86047 | dimensionless | uniform_100_sample | PDF page 28 / API page 22
H_ft=8 | 23 | 11.0123 | in | 0.8554 | dimensionless | uniform_100_sample | PDF page 28 / API page 22
H_ft=8 | 24 | 11.4145 | in | 0.85012 | dimensionless | uniform_100_sample | PDF page 28 / API page 22
H_ft=8 | 25 | 11.8166 | in | 0.84463 | dimensionless | uniform_100_sample | PDF page 28 / API page 22
H_ft=8 | 26 | 12.2188 | in | 0.83881 | dimensionless | uniform_100_sample | PDF page 28 / API page 22
H_ft=8 | 27 | 12.621 | in | 0.83237 | dimensionless | uniform_100_sample | PDF page 28 / API page 22
H_ft=8 | 28 | 13.0231 | in | 0.82579 | dimensionless | uniform_100_sample | PDF page 28 / API page 22
H_ft=8 | 29 | 13.4253 | in | 0.81892 | dimensionless | uniform_100_sample | PDF page 28 / API page 22
H_ft=8 | 30 | 13.8274 | in | 0.81164 | dimensionless | uniform_100_sample | PDF page 28 / API page 22
H_ft=8 | 31 | 14.2296 | in | 0.80618 | dimensionless | uniform_100_sample | PDF page 28 / API page 22
H_ft=8 | 32 | 14.6318 | in | 0.80176 | dimensionless | uniform_100_sample | PDF page 28 / API page 22
H_ft=8 | 33 | 15.0339 | in | 0.79759 | dimensionless | uniform_100_sample | PDF page 28 / API page 22
H_ft=8 | 34 | 15.4361 | in | 0.79362 | dimensionless | uniform_100_sample | PDF page 28 / API page 22
H_ft=8 | 35 | 15.8382 | in | 0.78978 | dimensionless | uniform_100_sample | PDF page 28 / API page 22
H_ft=8 | 36 | 16.2404 | in | 0.786 | dimensionless | uniform_100_sample | PDF page 28 / API page 22
H_ft=8 | 37 | 16.6426 | in | 0.78217 | dimensionless | uniform_100_sample | PDF page 28 / API page 22
H_ft=8 | 38 | 17.0447 | in | 0.77845 | dimensionless | uniform_100_sample | PDF page 28 / API page 22
H_ft=8 | 39 | 17.4469 | in | 0.77479 | dimensionless | uniform_100_sample | PDF page 28 / API page 22
H_ft=8 | 40 | 17.849 | in | 0.77117 | dimensionless | uniform_100_sample | PDF page 28 / API page 22
H_ft=8 | 41 | 18.2512 | in | 0.76759 | dimensionless | uniform_100_sample | PDF page 28 / API page 22
H_ft=8 | 42 | 18.6534 | in | 0.76405 | dimensionless | uniform_100_sample | PDF page 28 / API page 22
H_ft=8 | 43 | 19.0555 | in | 0.76054 | dimensionless | uniform_100_sample | PDF page 28 / API page 22
H_ft=8 | 44 | 19.4577 | in | 0.75706 | dimensionless | uniform_100_sample | PDF page 28 / API page 22
H_ft=8 | 45 | 19.8598 | in | 0.7536 | dimensionless | uniform_100_sample | PDF page 28 / API page 22
H_ft=8 | 46 | 20.262 | in | 0.75021 | dimensionless | uniform_100_sample | PDF page 28 / API page 22
H_ft=8 | 47 | 20.6642 | in | 0.74696 | dimensionless | uniform_100_sample | PDF page 28 / API page 22
H_ft=8 | 48 | 21.0663 | in | 0.74369 | dimensionless | uniform_100_sample | PDF page 28 / API page 22
H_ft=8 | 49 | 21.4685 | in | 0.74043 | dimensionless | uniform_100_sample | PDF page 28 / API page 22
H_ft=8 | 50 | 21.8706 | in | 0.73719 | dimensionless | uniform_100_sample | PDF page 28 / API page 22
H_ft=8 | 51 | 22.2728 | in | 0.7339 | dimensionless | uniform_100_sample | PDF page 28 / API page 22
H_ft=8 | 52 | 22.675 | in | 0.73056 | dimensionless | uniform_100_sample | PDF page 28 / API page 22
H_ft=8 | 53 | 23.0771 | in | 0.72724 | dimensionless | uniform_100_sample | PDF page 28 / API page 22
H_ft=8 | 54 | 23.4793 | in | 0.72394 | dimensionless | uniform_100_sample | PDF page 28 / API page 22
H_ft=8 | 55 | 23.8814 | in | 0.72065 | dimensionless | uniform_100_sample | PDF page 28 / API page 22
H_ft=8 | 56 | 24.2836 | in | 0.71725 | dimensionless | uniform_100_sample | PDF page 28 / API page 22
H_ft=8 | 57 | 24.6858 | in | 0.71381 | dimensionless | uniform_100_sample | PDF page 28 / API page 22
H_ft=8 | 58 | 25.0879 | in | 0.71039 | dimensionless | uniform_100_sample | PDF page 28 / API page 22
H_ft=8 | 59 | 25.4901 | in | 0.70697 | dimensionless | uniform_100_sample | PDF page 28 / API page 22
H_ft=8 | 60 | 25.8922 | in | 0.70357 | dimensionless | uniform_100_sample | PDF page 28 / API page 22
H_ft=8 | 61 | 26.2944 | in | 0.70038 | dimensionless | uniform_100_sample | PDF page 28 / API page 22
H_ft=8 | 62 | 26.6966 | in | 0.69727 | dimensionless | uniform_100_sample | PDF page 28 / API page 22
H_ft=8 | 63 | 27.0987 | in | 0.69417 | dimensionless | uniform_100_sample | PDF page 28 / API page 22
H_ft=8 | 64 | 27.5009 | in | 0.69108 | dimensionless | uniform_100_sample | PDF page 28 / API page 22
H_ft=8 | 65 | 27.903 | in | 0.68799 | dimensionless | uniform_100_sample | PDF page 28 / API page 22
H_ft=8 | 66 | 28.3052 | in | 0.68484 | dimensionless | uniform_100_sample | PDF page 28 / API page 22
H_ft=8 | 67 | 28.7074 | in | 0.68165 | dimensionless | uniform_100_sample | PDF page 28 / API page 22
H_ft=8 | 68 | 29.1095 | in | 0.67847 | dimensionless | uniform_100_sample | PDF page 28 / API page 22
H_ft=8 | 69 | 29.5117 | in | 0.67531 | dimensionless | uniform_100_sample | PDF page 28 / API page 22
H_ft=8 | 70 | 29.9138 | in | 0.67214 | dimensionless | uniform_100_sample | PDF page 28 / API page 22
H_ft=8 | 71 | 30.316 | in | 0.66892 | dimensionless | uniform_100_sample | PDF page 28 / API page 22
H_ft=8 | 72 | 30.7182 | in | 0.66564 | dimensionless | uniform_100_sample | PDF page 28 / API page 22
H_ft=8 | 73 | 31.1203 | in | 0.66238 | dimensionless | uniform_100_sample | PDF page 28 / API page 22
H_ft=8 | 74 | 31.5225 | in | 0.65913 | dimensionless | uniform_100_sample | PDF page 28 / API page 22
H_ft=8 | 75 | 31.9246 | in | 0.65589 | dimensionless | uniform_100_sample | PDF page 28 / API page 22
H_ft=8 | 76 | 32.3268 | in | 0.65281 | dimensionless | uniform_100_sample | PDF page 28 / API page 22
H_ft=8 | 77 | 32.729 | in | 0.64982 | dimensionless | uniform_100_sample | PDF page 28 / API page 22
H_ft=8 | 78 | 33.1311 | in | 0.64681 | dimensionless | uniform_100_sample | PDF page 28 / API page 22
H_ft=8 | 79 | 33.5333 | in | 0.6438 | dimensionless | uniform_100_sample | PDF page 28 / API page 22
H_ft=8 | 80 | 33.9354 | in | 0.6408 | dimensionless | uniform_100_sample | PDF page 28 / API page 22
H_ft=8 | 81 | 34.3376 | in | 0.63772 | dimensionless | uniform_100_sample | PDF page 28 / API page 22
H_ft=8 | 82 | 34.7398 | in | 0.63461 | dimensionless | uniform_100_sample | PDF page 28 / API page 22
H_ft=8 | 83 | 35.1419 | in | 0.63152 | dimensionless | uniform_100_sample | PDF page 28 / API page 22
H_ft=8 | 84 | 35.5441 | in | 0.62842 | dimensionless | uniform_100_sample | PDF page 28 / API page 22
H_ft=8 | 85 | 35.9462 | in | 0.62534 | dimensionless | uniform_100_sample | PDF page 28 / API page 22
H_ft=8 | 86 | 36.3484 | in | 0.62212 | dimensionless | uniform_100_sample | PDF page 28 / API page 22
H_ft=8 | 87 | 36.7506 | in | 0.61888 | dimensionless | uniform_100_sample | PDF page 28 / API page 22
H_ft=8 | 88 | 37.1527 | in | 0.61564 | dimensionless | uniform_100_sample | PDF page 28 / API page 22
H_ft=8 | 89 | 37.5549 | in | 0.61242 | dimensionless | uniform_100_sample | PDF page 28 / API page 22
H_ft=8 | 90 | 37.957 | in | 0.60919 | dimensionless | uniform_100_sample | PDF page 28 / API page 22
H_ft=8 | 91 | 38.3592 | in | 0.60621 | dimensionless | uniform_100_sample | PDF page 28 / API page 22
H_ft=8 | 92 | 38.7614 | in | 0.60326 | dimensionless | uniform_100_sample | PDF page 28 / API page 22
H_ft=8 | 93 | 39.1635 | in | 0.60032 | dimensionless | uniform_100_sample | PDF page 28 / API page 22
H_ft=8 | 94 | 39.5657 | in | 0.59737 | dimensionless | uniform_100_sample | PDF page 28 / API page 22
H_ft=8 | 95 | 39.9678 | in | 0.59444 | dimensionless | uniform_100_sample | PDF page 28 / API page 22
H_ft=8 | 96 | 40.37 | in | 0.59116 | dimensionless | uniform_100_sample | PDF page 28 / API page 22
H_ft=8 | 97 | 40.7722 | in | 0.58787 | dimensionless | uniform_100_sample | PDF page 28 / API page 22
H_ft=8 | 98 | 41.1743 | in | 0.58458 | dimensionless | uniform_100_sample | PDF page 28 / API page 22
H_ft=8 | 99 | 41.5765 | in | 0.58129 | dimensionless | uniform_100_sample | PDF page 28 / API page 22
H_ft=8 | 100 | 41.9786 | in | 0.57802 | dimensionless | uniform_100_sample | PDF page 28 / API page 22

## Fig16_KLh
curve_name | sample_number | x_value | x_units | y_value | y_units | point_type | source_page | notes
Er_ksi=10 | 1 | 0.010163 | tw/D | 9.8214 | dimensionless | uniform_100_sample | PDF page 29 / API page 23
Er_ksi=10 | 2 | 0.010868 | tw/D | 9.9092 | dimensionless | uniform_100_sample | PDF page 29 / API page 23
Er_ksi=10 | 3 | 0.011574 | tw/D | 9.9728 | dimensionless | uniform_100_sample | PDF page 29 / API page 23
Er_ksi=10 | 4 | 0.012279 | tw/D | 10.0165 | dimensionless | uniform_100_sample | PDF page 29 / API page 23
Er_ksi=10 | 5 | 0.012984 | tw/D | 10.044 | dimensionless | uniform_100_sample | PDF page 29 / API page 23
Er_ksi=10 | 6 | 0.01369 | tw/D | 10.0579 | dimensionless | uniform_100_sample | PDF page 29 / API page 23
Er_ksi=10 | 7 | 0.014395 | tw/D | 10.0601 | dimensionless | uniform_100_sample | PDF page 29 / API page 23
Er_ksi=10 | 8 | 0.015101 | tw/D | 10.0522 | dimensionless | uniform_100_sample | PDF page 29 / API page 23
Er_ksi=10 | 9 | 0.015806 | tw/D | 10.0338 | dimensionless | uniform_100_sample | PDF page 29 / API page 23
Er_ksi=10 | 10 | 0.016512 | tw/D | 10.0067 | dimensionless | uniform_100_sample | PDF page 29 / API page 23
Er_ksi=10 | 11 | 0.017217 | tw/D | 9.9715 | dimensionless | uniform_100_sample | PDF page 29 / API page 23
Er_ksi=10 | 12 | 0.017922 | tw/D | 9.9291 | dimensionless | uniform_100_sample | PDF page 29 / API page 23
Er_ksi=10 | 13 | 0.018628 | tw/D | 9.8802 | dimensionless | uniform_100_sample | PDF page 29 / API page 23
Er_ksi=10 | 14 | 0.019333 | tw/D | 9.8253 | dimensionless | uniform_100_sample | PDF page 29 / API page 23
Er_ksi=10 | 15 | 0.020039 | tw/D | 9.7462 | dimensionless | uniform_100_sample | PDF page 29 / API page 23
Er_ksi=10 | 16 | 0.020744 | tw/D | 9.68 | dimensionless | uniform_100_sample | PDF page 29 / API page 23
Er_ksi=10 | 17 | 0.02145 | tw/D | 9.6091 | dimensionless | uniform_100_sample | PDF page 29 / API page 23
Er_ksi=10 | 18 | 0.022155 | tw/D | 9.5337 | dimensionless | uniform_100_sample | PDF page 29 / API page 23
Er_ksi=10 | 19 | 0.02286 | tw/D | 9.4542 | dimensionless | uniform_100_sample | PDF page 29 / API page 23
Er_ksi=10 | 20 | 0.023566 | tw/D | 9.3708 | dimensionless | uniform_100_sample | PDF page 29 / API page 23
Er_ksi=10 | 21 | 0.024271 | tw/D | 9.2836 | dimensionless | uniform_100_sample | PDF page 29 / API page 23
Er_ksi=10 | 22 | 0.024977 | tw/D | 9.1927 | dimensionless | uniform_100_sample | PDF page 29 / API page 23
Er_ksi=10 | 23 | 0.025682 | tw/D | 9.0957 | dimensionless | uniform_100_sample | PDF page 29 / API page 23
Er_ksi=10 | 24 | 0.026388 | tw/D | 8.995 | dimensionless | uniform_100_sample | PDF page 29 / API page 23
Er_ksi=10 | 25 | 0.027093 | tw/D | 8.8907 | dimensionless | uniform_100_sample | PDF page 29 / API page 23
Er_ksi=10 | 26 | 0.027798 | tw/D | 8.7826 | dimensionless | uniform_100_sample | PDF page 29 / API page 23
Er_ksi=10 | 27 | 0.028504 | tw/D | 8.6707 | dimensionless | uniform_100_sample | PDF page 29 / API page 23
Er_ksi=10 | 28 | 0.029209 | tw/D | 8.5546 | dimensionless | uniform_100_sample | PDF page 29 / API page 23
Er_ksi=10 | 29 | 0.029915 | tw/D | 8.4335 | dimensionless | uniform_100_sample | PDF page 29 / API page 23
Er_ksi=10 | 30 | 0.03062 | tw/D | 8.2954 | dimensionless | uniform_100_sample | PDF page 29 / API page 23
Er_ksi=10 | 31 | 0.031326 | tw/D | 8.159 | dimensionless | uniform_100_sample | PDF page 29 / API page 23
Er_ksi=10 | 32 | 0.032031 | tw/D | 8.0279 | dimensionless | uniform_100_sample | PDF page 29 / API page 23
Er_ksi=10 | 33 | 0.032736 | tw/D | 7.9018 | dimensionless | uniform_100_sample | PDF page 29 / API page 23
Er_ksi=10 | 34 | 0.033442 | tw/D | 7.7803 | dimensionless | uniform_100_sample | PDF page 29 / API page 23
Er_ksi=10 | 35 | 0.034147 | tw/D | 7.6632 | dimensionless | uniform_100_sample | PDF page 29 / API page 23
Er_ksi=10 | 36 | 0.034853 | tw/D | 7.5503 | dimensionless | uniform_100_sample | PDF page 29 / API page 23
Er_ksi=10 | 37 | 0.035558 | tw/D | 7.4387 | dimensionless | uniform_100_sample | PDF page 29 / API page 23
Er_ksi=10 | 38 | 0.036264 | tw/D | 7.3326 | dimensionless | uniform_100_sample | PDF page 29 / API page 23
Er_ksi=10 | 39 | 0.036969 | tw/D | 7.2349 | dimensionless | uniform_100_sample | PDF page 29 / API page 23
Er_ksi=10 | 40 | 0.037674 | tw/D | 7.1373 | dimensionless | uniform_100_sample | PDF page 29 / API page 23
Er_ksi=10 | 41 | 0.03838 | tw/D | 7.043 | dimensionless | uniform_100_sample | PDF page 29 / API page 23
Er_ksi=10 | 42 | 0.039085 | tw/D | 6.9519 | dimensionless | uniform_100_sample | PDF page 29 / API page 23
Er_ksi=10 | 43 | 0.039791 | tw/D | 6.8636 | dimensionless | uniform_100_sample | PDF page 29 / API page 23
Er_ksi=10 | 44 | 0.040496 | tw/D | 6.7804 | dimensionless | uniform_100_sample | PDF page 29 / API page 23
Er_ksi=10 | 45 | 0.041202 | tw/D | 6.7008 | dimensionless | uniform_100_sample | PDF page 29 / API page 23
Er_ksi=10 | 46 | 0.041907 | tw/D | 6.6236 | dimensionless | uniform_100_sample | PDF page 29 / API page 23
Er_ksi=10 | 47 | 0.042612 | tw/D | 6.5486 | dimensionless | uniform_100_sample | PDF page 29 / API page 23
Er_ksi=10 | 48 | 0.043318 | tw/D | 6.476 | dimensionless | uniform_100_sample | PDF page 29 / API page 23
Er_ksi=10 | 49 | 0.044023 | tw/D | 6.4055 | dimensionless | uniform_100_sample | PDF page 29 / API page 23
Er_ksi=10 | 50 | 0.044729 | tw/D | 6.337 | dimensionless | uniform_100_sample | PDF page 29 / API page 23
Er_ksi=10 | 51 | 0.045434 | tw/D | 6.268 | dimensionless | uniform_100_sample | PDF page 29 / API page 23
Er_ksi=10 | 52 | 0.04614 | tw/D | 6.1995 | dimensionless | uniform_100_sample | PDF page 29 / API page 23
Er_ksi=10 | 53 | 0.046845 | tw/D | 6.1331 | dimensionless | uniform_100_sample | PDF page 29 / API page 23
Er_ksi=10 | 54 | 0.04755 | tw/D | 6.0687 | dimensionless | uniform_100_sample | PDF page 29 / API page 23
Er_ksi=10 | 55 | 0.048256 | tw/D | 6.0063 | dimensionless | uniform_100_sample | PDF page 29 / API page 23
Er_ksi=10 | 56 | 0.048961 | tw/D | 5.946 | dimensionless | uniform_100_sample | PDF page 29 / API page 23
Er_ksi=10 | 57 | 0.049667 | tw/D | 5.8875 | dimensionless | uniform_100_sample | PDF page 29 / API page 23
Er_ksi=10 | 58 | 0.050372 | tw/D | 5.8313 | dimensionless | uniform_100_sample | PDF page 29 / API page 23
Er_ksi=10 | 59 | 0.051078 | tw/D | 5.7809 | dimensionless | uniform_100_sample | PDF page 29 / API page 23
Er_ksi=10 | 60 | 0.051783 | tw/D | 5.7307 | dimensionless | uniform_100_sample | PDF page 29 / API page 23
Er_ksi=10 | 61 | 0.052488 | tw/D | 5.682 | dimensionless | uniform_100_sample | PDF page 29 / API page 23
Er_ksi=10 | 62 | 0.053194 | tw/D | 5.6348 | dimensionless | uniform_100_sample | PDF page 29 / API page 23
Er_ksi=10 | 63 | 0.053899 | tw/D | 5.589 | dimensionless | uniform_100_sample | PDF page 29 / API page 23
Er_ksi=10 | 64 | 0.054605 | tw/D | 5.5446 | dimensionless | uniform_100_sample | PDF page 29 / API page 23
Er_ksi=10 | 65 | 0.05531 | tw/D | 5.5008 | dimensionless | uniform_100_sample | PDF page 29 / API page 23
Er_ksi=10 | 66 | 0.056015 | tw/D | 5.4574 | dimensionless | uniform_100_sample | PDF page 29 / API page 23
Er_ksi=10 | 67 | 0.056721 | tw/D | 5.4155 | dimensionless | uniform_100_sample | PDF page 29 / API page 23
Er_ksi=10 | 68 | 0.057426 | tw/D | 5.3748 | dimensionless | uniform_100_sample | PDF page 29 / API page 23
Er_ksi=10 | 69 | 0.058132 | tw/D | 5.3356 | dimensionless | uniform_100_sample | PDF page 29 / API page 23
Er_ksi=10 | 70 | 0.058837 | tw/D | 5.2977 | dimensionless | uniform_100_sample | PDF page 29 / API page 23
Er_ksi=10 | 71 | 0.059543 | tw/D | 5.261 | dimensionless | uniform_100_sample | PDF page 29 / API page 23
Er_ksi=10 | 72 | 0.060248 | tw/D | 5.2258 | dimensionless | uniform_100_sample | PDF page 29 / API page 23
Er_ksi=10 | 73 | 0.060953 | tw/D | 5.1931 | dimensionless | uniform_100_sample | PDF page 29 / API page 23
Er_ksi=10 | 74 | 0.061659 | tw/D | 5.1614 | dimensionless | uniform_100_sample | PDF page 29 / API page 23
Er_ksi=10 | 75 | 0.062364 | tw/D | 5.1308 | dimensionless | uniform_100_sample | PDF page 29 / API page 23
Er_ksi=10 | 76 | 0.06307 | tw/D | 5.1012 | dimensionless | uniform_100_sample | PDF page 29 / API page 23
Er_ksi=10 | 77 | 0.063775 | tw/D | 5.0727 | dimensionless | uniform_100_sample | PDF page 29 / API page 23
Er_ksi=10 | 78 | 0.064481 | tw/D | 5.0453 | dimensionless | uniform_100_sample | PDF page 29 / API page 23
Er_ksi=10 | 79 | 0.065186 | tw/D | 5.019 | dimensionless | uniform_100_sample | PDF page 29 / API page 23
Er_ksi=10 | 80 | 0.065891 | tw/D | 4.9925 | dimensionless | uniform_100_sample | PDF page 29 / API page 23
Er_ksi=10 | 81 | 0.066597 | tw/D | 4.9673 | dimensionless | uniform_100_sample | PDF page 29 / API page 23
Er_ksi=10 | 82 | 0.067302 | tw/D | 4.9433 | dimensionless | uniform_100_sample | PDF page 29 / API page 23
Er_ksi=10 | 83 | 0.068008 | tw/D | 4.9204 | dimensionless | uniform_100_sample | PDF page 29 / API page 23
Er_ksi=10 | 84 | 0.068713 | tw/D | 4.8986 | dimensionless | uniform_100_sample | PDF page 29 / API page 23
Er_ksi=10 | 85 | 0.069419 | tw/D | 4.8779 | dimensionless | uniform_100_sample | PDF page 29 / API page 23
Er_ksi=10 | 86 | 0.070124 | tw/D | 4.8582 | dimensionless | uniform_100_sample | PDF page 29 / API page 23
Er_ksi=10 | 87 | 0.070829 | tw/D | 4.8404 | dimensionless | uniform_100_sample | PDF page 29 / API page 23
Er_ksi=10 | 88 | 0.071535 | tw/D | 4.8236 | dimensionless | uniform_100_sample | PDF page 29 / API page 23
Er_ksi=10 | 89 | 0.07224 | tw/D | 4.7989 | dimensionless | uniform_100_sample | PDF page 29 / API page 23
Er_ksi=10 | 90 | 0.072946 | tw/D | 4.7833 | dimensionless | uniform_100_sample | PDF page 29 / API page 23
Er_ksi=10 | 91 | 0.073651 | tw/D | 4.7689 | dimensionless | uniform_100_sample | PDF page 29 / API page 23
Er_ksi=10 | 92 | 0.074357 | tw/D | 4.7554 | dimensionless | uniform_100_sample | PDF page 29 / API page 23
Er_ksi=10 | 93 | 0.075062 | tw/D | 4.7432 | dimensionless | uniform_100_sample | PDF page 29 / API page 23
Er_ksi=10 | 94 | 0.075767 | tw/D | 4.7311 | dimensionless | uniform_100_sample | PDF page 29 / API page 23
Er_ksi=10 | 95 | 0.076473 | tw/D | 4.7204 | dimensionless | uniform_100_sample | PDF page 29 / API page 23
Er_ksi=10 | 96 | 0.077178 | tw/D | 4.7112 | dimensionless | uniform_100_sample | PDF page 29 / API page 23
Er_ksi=10 | 97 | 0.077884 | tw/D | 4.7034 | dimensionless | uniform_100_sample | PDF page 29 / API page 23
Er_ksi=10 | 98 | 0.078589 | tw/D | 4.6973 | dimensionless | uniform_100_sample | PDF page 29 / API page 23
Er_ksi=10 | 99 | 0.079295 | tw/D | 4.6931 | dimensionless | uniform_100_sample | PDF page 29 / API page 23
Er_ksi=10 | 100 | 0.08 | tw/D | 4.6913 | dimensionless | uniform_100_sample | PDF page 29 / API page 23
Er_ksi=20 | 1 | 0.010559 | tw/D | 6.1029 | dimensionless | uniform_100_sample | PDF page 29 / API page 23
Er_ksi=20 | 2 | 0.01126 | tw/D | 6.2092 | dimensionless | uniform_100_sample | PDF page 29 / API page 23
Er_ksi=20 | 3 | 0.011962 | tw/D | 6.3004 | dimensionless | uniform_100_sample | PDF page 29 / API page 23
Er_ksi=20 | 4 | 0.012663 | tw/D | 6.3781 | dimensionless | uniform_100_sample | PDF page 29 / API page 23
Er_ksi=20 | 5 | 0.013365 | tw/D | 6.4435 | dimensionless | uniform_100_sample | PDF page 29 / API page 23
Er_ksi=20 | 6 | 0.014066 | tw/D | 6.4977 | dimensionless | uniform_100_sample | PDF page 29 / API page 23
Er_ksi=20 | 7 | 0.014767 | tw/D | 6.5416 | dimensionless | uniform_100_sample | PDF page 29 / API page 23
Er_ksi=20 | 8 | 0.015469 | tw/D | 6.5773 | dimensionless | uniform_100_sample | PDF page 29 / API page 23
Er_ksi=20 | 9 | 0.01617 | tw/D | 6.604 | dimensionless | uniform_100_sample | PDF page 29 / API page 23
Er_ksi=20 | 10 | 0.016872 | tw/D | 6.6213 | dimensionless | uniform_100_sample | PDF page 29 / API page 23
Er_ksi=20 | 11 | 0.017573 | tw/D | 6.6299 | dimensionless | uniform_100_sample | PDF page 29 / API page 23
Er_ksi=20 | 12 | 0.018274 | tw/D | 6.6305 | dimensionless | uniform_100_sample | PDF page 29 / API page 23
Er_ksi=20 | 13 | 0.018976 | tw/D | 6.6234 | dimensionless | uniform_100_sample | PDF page 29 / API page 23
Er_ksi=20 | 14 | 0.019677 | tw/D | 6.6091 | dimensionless | uniform_100_sample | PDF page 29 / API page 23
Er_ksi=20 | 15 | 0.020379 | tw/D | 6.5882 | dimensionless | uniform_100_sample | PDF page 29 / API page 23
Er_ksi=20 | 16 | 0.02108 | tw/D | 6.5629 | dimensionless | uniform_100_sample | PDF page 29 / API page 23
Er_ksi=20 | 17 | 0.021781 | tw/D | 6.5315 | dimensionless | uniform_100_sample | PDF page 29 / API page 23
Er_ksi=20 | 18 | 0.022483 | tw/D | 6.4948 | dimensionless | uniform_100_sample | PDF page 29 / API page 23
Er_ksi=20 | 19 | 0.023184 | tw/D | 6.4527 | dimensionless | uniform_100_sample | PDF page 29 / API page 23
Er_ksi=20 | 20 | 0.023886 | tw/D | 6.4056 | dimensionless | uniform_100_sample | PDF page 29 / API page 23
Er_ksi=20 | 21 | 0.024587 | tw/D | 6.3533 | dimensionless | uniform_100_sample | PDF page 29 / API page 23
Er_ksi=20 | 22 | 0.025288 | tw/D | 6.2961 | dimensionless | uniform_100_sample | PDF page 29 / API page 23
Er_ksi=20 | 23 | 0.02599 | tw/D | 6.2314 | dimensionless | uniform_100_sample | PDF page 29 / API page 23
Er_ksi=20 | 24 | 0.026691 | tw/D | 6.162 | dimensionless | uniform_100_sample | PDF page 29 / API page 23
Er_ksi=20 | 25 | 0.027393 | tw/D | 6.087 | dimensionless | uniform_100_sample | PDF page 29 / API page 23
Er_ksi=20 | 26 | 0.028094 | tw/D | 6.0059 | dimensionless | uniform_100_sample | PDF page 29 / API page 23
Er_ksi=20 | 27 | 0.028796 | tw/D | 5.9176 | dimensionless | uniform_100_sample | PDF page 29 / API page 23
Er_ksi=20 | 28 | 0.029497 | tw/D | 5.8352 | dimensionless | uniform_100_sample | PDF page 29 / API page 23
Er_ksi=20 | 29 | 0.030198 | tw/D | 5.7601 | dimensionless | uniform_100_sample | PDF page 29 / API page 23
Er_ksi=20 | 30 | 0.0309 | tw/D | 5.6885 | dimensionless | uniform_100_sample | PDF page 29 / API page 23
Er_ksi=20 | 31 | 0.031601 | tw/D | 5.6172 | dimensionless | uniform_100_sample | PDF page 29 / API page 23
Er_ksi=20 | 32 | 0.032303 | tw/D | 5.5468 | dimensionless | uniform_100_sample | PDF page 29 / API page 23
Er_ksi=20 | 33 | 0.033004 | tw/D | 5.4772 | dimensionless | uniform_100_sample | PDF page 29 / API page 23
Er_ksi=20 | 34 | 0.033705 | tw/D | 5.4085 | dimensionless | uniform_100_sample | PDF page 29 / API page 23
Er_ksi=20 | 35 | 0.034407 | tw/D | 5.3408 | dimensionless | uniform_100_sample | PDF page 29 / API page 23
Er_ksi=20 | 36 | 0.035108 | tw/D | 5.2732 | dimensionless | uniform_100_sample | PDF page 29 / API page 23
Er_ksi=20 | 37 | 0.03581 | tw/D | 5.2048 | dimensionless | uniform_100_sample | PDF page 29 / API page 23
Er_ksi=20 | 38 | 0.036511 | tw/D | 5.1371 | dimensionless | uniform_100_sample | PDF page 29 / API page 23
Er_ksi=20 | 39 | 0.037212 | tw/D | 5.0704 | dimensionless | uniform_100_sample | PDF page 29 / API page 23
Er_ksi=20 | 40 | 0.037914 | tw/D | 5.0047 | dimensionless | uniform_100_sample | PDF page 29 / API page 23
Er_ksi=20 | 41 | 0.038615 | tw/D | 4.9399 | dimensionless | uniform_100_sample | PDF page 29 / API page 23
Er_ksi=20 | 42 | 0.039317 | tw/D | 4.8761 | dimensionless | uniform_100_sample | PDF page 29 / API page 23
Er_ksi=20 | 43 | 0.040018 | tw/D | 4.8079 | dimensionless | uniform_100_sample | PDF page 29 / API page 23
Er_ksi=20 | 44 | 0.040719 | tw/D | 4.7424 | dimensionless | uniform_100_sample | PDF page 29 / API page 23
Er_ksi=20 | 45 | 0.041421 | tw/D | 4.6813 | dimensionless | uniform_100_sample | PDF page 29 / API page 23
Er_ksi=20 | 46 | 0.042122 | tw/D | 4.621 | dimensionless | uniform_100_sample | PDF page 29 / API page 23
Er_ksi=20 | 47 | 0.042824 | tw/D | 4.5616 | dimensionless | uniform_100_sample | PDF page 29 / API page 23
Er_ksi=20 | 48 | 0.043525 | tw/D | 4.5031 | dimensionless | uniform_100_sample | PDF page 29 / API page 23
Er_ksi=20 | 49 | 0.044226 | tw/D | 4.4457 | dimensionless | uniform_100_sample | PDF page 29 / API page 23
Er_ksi=20 | 50 | 0.044928 | tw/D | 4.3891 | dimensionless | uniform_100_sample | PDF page 29 / API page 23
Er_ksi=20 | 51 | 0.045629 | tw/D | 4.3304 | dimensionless | uniform_100_sample | PDF page 29 / API page 23
Er_ksi=20 | 52 | 0.046331 | tw/D | 4.2724 | dimensionless | uniform_100_sample | PDF page 29 / API page 23
Er_ksi=20 | 53 | 0.047032 | tw/D | 4.2154 | dimensionless | uniform_100_sample | PDF page 29 / API page 23
Er_ksi=20 | 54 | 0.047733 | tw/D | 4.1596 | dimensionless | uniform_100_sample | PDF page 29 / API page 23
Er_ksi=20 | 55 | 0.048435 | tw/D | 4.1049 | dimensionless | uniform_100_sample | PDF page 29 / API page 23
Er_ksi=20 | 56 | 0.049136 | tw/D | 4.0513 | dimensionless | uniform_100_sample | PDF page 29 / API page 23
Er_ksi=20 | 57 | 0.049838 | tw/D | 3.9989 | dimensionless | uniform_100_sample | PDF page 29 / API page 23
Er_ksi=20 | 58 | 0.050539 | tw/D | 3.9498 | dimensionless | uniform_100_sample | PDF page 29 / API page 23
Er_ksi=20 | 59 | 0.05124 | tw/D | 3.9028 | dimensionless | uniform_100_sample | PDF page 29 / API page 23
Er_ksi=20 | 60 | 0.051942 | tw/D | 3.8567 | dimensionless | uniform_100_sample | PDF page 29 / API page 23
Er_ksi=20 | 61 | 0.052643 | tw/D | 3.8116 | dimensionless | uniform_100_sample | PDF page 29 / API page 23
Er_ksi=20 | 62 | 0.053345 | tw/D | 3.7675 | dimensionless | uniform_100_sample | PDF page 29 / API page 23
Er_ksi=20 | 63 | 0.054046 | tw/D | 3.7244 | dimensionless | uniform_100_sample | PDF page 29 / API page 23
Er_ksi=20 | 64 | 0.054747 | tw/D | 3.6823 | dimensionless | uniform_100_sample | PDF page 29 / API page 23
Er_ksi=20 | 65 | 0.055449 | tw/D | 3.6407 | dimensionless | uniform_100_sample | PDF page 29 / API page 23
Er_ksi=20 | 66 | 0.05615 | tw/D | 3.5989 | dimensionless | uniform_100_sample | PDF page 29 / API page 23
Er_ksi=20 | 67 | 0.056852 | tw/D | 3.5586 | dimensionless | uniform_100_sample | PDF page 29 / API page 23
Er_ksi=20 | 68 | 0.057553 | tw/D | 3.5194 | dimensionless | uniform_100_sample | PDF page 29 / API page 23
Er_ksi=20 | 69 | 0.058255 | tw/D | 3.4814 | dimensionless | uniform_100_sample | PDF page 29 / API page 23
Er_ksi=20 | 70 | 0.058956 | tw/D | 3.4446 | dimensionless | uniform_100_sample | PDF page 29 / API page 23
Er_ksi=20 | 71 | 0.059657 | tw/D | 3.409 | dimensionless | uniform_100_sample | PDF page 29 / API page 23
Er_ksi=20 | 72 | 0.060359 | tw/D | 3.3751 | dimensionless | uniform_100_sample | PDF page 29 / API page 23
Er_ksi=20 | 73 | 0.06106 | tw/D | 3.3432 | dimensionless | uniform_100_sample | PDF page 29 / API page 23
Er_ksi=20 | 74 | 0.061762 | tw/D | 3.3123 | dimensionless | uniform_100_sample | PDF page 29 / API page 23
Er_ksi=20 | 75 | 0.062463 | tw/D | 3.2826 | dimensionless | uniform_100_sample | PDF page 29 / API page 23
Er_ksi=20 | 76 | 0.063164 | tw/D | 3.2541 | dimensionless | uniform_100_sample | PDF page 29 / API page 23
Er_ksi=20 | 77 | 0.063866 | tw/D | 3.2267 | dimensionless | uniform_100_sample | PDF page 29 / API page 23
Er_ksi=20 | 78 | 0.064567 | tw/D | 3.2005 | dimensionless | uniform_100_sample | PDF page 29 / API page 23
Er_ksi=20 | 79 | 0.065269 | tw/D | 3.1752 | dimensionless | uniform_100_sample | PDF page 29 / API page 23
Er_ksi=20 | 80 | 0.06597 | tw/D | 3.1505 | dimensionless | uniform_100_sample | PDF page 29 / API page 23
Er_ksi=20 | 81 | 0.066671 | tw/D | 3.1272 | dimensionless | uniform_100_sample | PDF page 29 / API page 23
Er_ksi=20 | 82 | 0.067373 | tw/D | 3.1052 | dimensionless | uniform_100_sample | PDF page 29 / API page 23
Er_ksi=20 | 83 | 0.068074 | tw/D | 3.0847 | dimensionless | uniform_100_sample | PDF page 29 / API page 23
Er_ksi=20 | 84 | 0.068776 | tw/D | 3.0655 | dimensionless | uniform_100_sample | PDF page 29 / API page 23
Er_ksi=20 | 85 | 0.069477 | tw/D | 3.0478 | dimensionless | uniform_100_sample | PDF page 29 / API page 23
Er_ksi=20 | 86 | 0.070178 | tw/D | 3.0317 | dimensionless | uniform_100_sample | PDF page 29 / API page 23
Er_ksi=20 | 87 | 0.07088 | tw/D | 3.0177 | dimensionless | uniform_100_sample | PDF page 29 / API page 23
Er_ksi=20 | 88 | 0.071581 | tw/D | 3.005 | dimensionless | uniform_100_sample | PDF page 29 / API page 23
Er_ksi=20 | 89 | 0.072283 | tw/D | 2.9937 | dimensionless | uniform_100_sample | PDF page 29 / API page 23
Er_ksi=20 | 90 | 0.072984 | tw/D | 2.9841 | dimensionless | uniform_100_sample | PDF page 29 / API page 23
Er_ksi=20 | 91 | 0.073685 | tw/D | 2.976 | dimensionless | uniform_100_sample | PDF page 29 / API page 23
Er_ksi=20 | 92 | 0.074387 | tw/D | 2.9695 | dimensionless | uniform_100_sample | PDF page 29 / API page 23
Er_ksi=20 | 93 | 0.075088 | tw/D | 2.9648 | dimensionless | uniform_100_sample | PDF page 29 / API page 23
Er_ksi=20 | 94 | 0.07579 | tw/D | 2.9618 | dimensionless | uniform_100_sample | PDF page 29 / API page 23
Er_ksi=20 | 95 | 0.076491 | tw/D | 2.961 | dimensionless | uniform_100_sample | PDF page 29 / API page 23
Er_ksi=20 | 96 | 0.077192 | tw/D | 2.9627 | dimensionless | uniform_100_sample | PDF page 29 / API page 23
Er_ksi=20 | 97 | 0.077894 | tw/D | 2.9671 | dimensionless | uniform_100_sample | PDF page 29 / API page 23
Er_ksi=20 | 98 | 0.078595 | tw/D | 2.9745 | dimensionless | uniform_100_sample | PDF page 29 / API page 23
Er_ksi=20 | 99 | 0.079297 | tw/D | 2.9856 | dimensionless | uniform_100_sample | PDF page 29 / API page 23
Er_ksi=20 | 100 | 0.079998 | tw/D | 3.0022 | dimensionless | uniform_100_sample | PDF page 29 / API page 23
Er_ksi=5 | 1 | 0.010559 | tw/D | 14.6127 | dimensionless | uniform_100_sample | PDF page 29 / API page 23
Er_ksi=5 | 2 | 0.01126 | tw/D | 14.74 | dimensionless | uniform_100_sample | PDF page 29 / API page 23
Er_ksi=5 | 3 | 0.011962 | tw/D | 14.8418 | dimensionless | uniform_100_sample | PDF page 29 / API page 23
Er_ksi=5 | 4 | 0.012663 | tw/D | 14.9067 | dimensionless | uniform_100_sample | PDF page 29 / API page 23
Er_ksi=5 | 5 | 0.013365 | tw/D | 14.9475 | dimensionless | uniform_100_sample | PDF page 29 / API page 23
Er_ksi=5 | 6 | 0.014066 | tw/D | 14.9665 | dimensionless | uniform_100_sample | PDF page 29 / API page 23
Er_ksi=5 | 7 | 0.014767 | tw/D | 14.9655 | dimensionless | uniform_100_sample | PDF page 29 / API page 23
Er_ksi=5 | 8 | 0.015469 | tw/D | 14.9451 | dimensionless | uniform_100_sample | PDF page 29 / API page 23
Er_ksi=5 | 9 | 0.01617 | tw/D | 14.9054 | dimensionless | uniform_100_sample | PDF page 29 / API page 23
Er_ksi=5 | 10 | 0.016872 | tw/D | 14.8482 | dimensionless | uniform_100_sample | PDF page 29 / API page 23
Er_ksi=5 | 11 | 0.017573 | tw/D | 14.7657 | dimensionless | uniform_100_sample | PDF page 29 / API page 23
Er_ksi=5 | 12 | 0.018274 | tw/D | 14.6733 | dimensionless | uniform_100_sample | PDF page 29 / API page 23
Er_ksi=5 | 13 | 0.018976 | tw/D | 14.566 | dimensionless | uniform_100_sample | PDF page 29 / API page 23
Er_ksi=5 | 14 | 0.019677 | tw/D | 14.4445 | dimensionless | uniform_100_sample | PDF page 29 / API page 23
Er_ksi=5 | 15 | 0.020379 | tw/D | 14.3138 | dimensionless | uniform_100_sample | PDF page 29 / API page 23
Er_ksi=5 | 16 | 0.02108 | tw/D | 14.1766 | dimensionless | uniform_100_sample | PDF page 29 / API page 23
Er_ksi=5 | 17 | 0.021781 | tw/D | 14.0279 | dimensionless | uniform_100_sample | PDF page 29 / API page 23
Er_ksi=5 | 18 | 0.022483 | tw/D | 13.8686 | dimensionless | uniform_100_sample | PDF page 29 / API page 23
Er_ksi=5 | 19 | 0.023184 | tw/D | 13.6991 | dimensionless | uniform_100_sample | PDF page 29 / API page 23
Er_ksi=5 | 20 | 0.023886 | tw/D | 13.5195 | dimensionless | uniform_100_sample | PDF page 29 / API page 23
Er_ksi=5 | 21 | 0.024587 | tw/D | 13.33 | dimensionless | uniform_100_sample | PDF page 29 / API page 23
Er_ksi=5 | 22 | 0.025288 | tw/D | 13.1304 | dimensionless | uniform_100_sample | PDF page 29 / API page 23
Er_ksi=5 | 23 | 0.02599 | tw/D | 12.9125 | dimensionless | uniform_100_sample | PDF page 29 / API page 23
Er_ksi=5 | 24 | 0.026691 | tw/D | 12.6855 | dimensionless | uniform_100_sample | PDF page 29 / API page 23
Er_ksi=5 | 25 | 0.027393 | tw/D | 12.4459 | dimensionless | uniform_100_sample | PDF page 29 / API page 23
Er_ksi=5 | 26 | 0.028094 | tw/D | 12.219 | dimensionless | uniform_100_sample | PDF page 29 / API page 23
Er_ksi=5 | 27 | 0.028796 | tw/D | 12.0156 | dimensionless | uniform_100_sample | PDF page 29 / API page 23
Er_ksi=5 | 28 | 0.029497 | tw/D | 11.822 | dimensionless | uniform_100_sample | PDF page 29 / API page 23
Er_ksi=5 | 29 | 0.030198 | tw/D | 11.6384 | dimensionless | uniform_100_sample | PDF page 29 / API page 23
Er_ksi=5 | 30 | 0.0309 | tw/D | 11.4663 | dimensionless | uniform_100_sample | PDF page 29 / API page 23
Er_ksi=5 | 31 | 0.031601 | tw/D | 11.3012 | dimensionless | uniform_100_sample | PDF page 29 / API page 23
Er_ksi=5 | 32 | 0.032303 | tw/D | 11.1427 | dimensionless | uniform_100_sample | PDF page 29 / API page 23
Er_ksi=5 | 33 | 0.033004 | tw/D | 10.9907 | dimensionless | uniform_100_sample | PDF page 29 / API page 23
Er_ksi=5 | 34 | 0.033705 | tw/D | 10.8444 | dimensionless | uniform_100_sample | PDF page 29 / API page 23
Er_ksi=5 | 35 | 0.034407 | tw/D | 10.7036 | dimensionless | uniform_100_sample | PDF page 29 / API page 23
Er_ksi=5 | 36 | 0.035108 | tw/D | 10.5673 | dimensionless | uniform_100_sample | PDF page 29 / API page 23
Er_ksi=5 | 37 | 0.03581 | tw/D | 10.4309 | dimensionless | uniform_100_sample | PDF page 29 / API page 23
Er_ksi=5 | 38 | 0.036511 | tw/D | 10.3 | dimensionless | uniform_100_sample | PDF page 29 / API page 23
Er_ksi=5 | 39 | 0.037212 | tw/D | 10.1738 | dimensionless | uniform_100_sample | PDF page 29 / API page 23
Er_ksi=5 | 40 | 0.037914 | tw/D | 10.0518 | dimensionless | uniform_100_sample | PDF page 29 / API page 23
Er_ksi=5 | 41 | 0.038615 | tw/D | 9.9341 | dimensionless | uniform_100_sample | PDF page 29 / API page 23
Er_ksi=5 | 42 | 0.039317 | tw/D | 9.8103 | dimensionless | uniform_100_sample | PDF page 29 / API page 23
Er_ksi=5 | 43 | 0.040018 | tw/D | 9.6881 | dimensionless | uniform_100_sample | PDF page 29 / API page 23
Er_ksi=5 | 44 | 0.040719 | tw/D | 9.5778 | dimensionless | uniform_100_sample | PDF page 29 / API page 23
Er_ksi=5 | 45 | 0.041421 | tw/D | 9.4713 | dimensionless | uniform_100_sample | PDF page 29 / API page 23
Er_ksi=5 | 46 | 0.042122 | tw/D | 9.368 | dimensionless | uniform_100_sample | PDF page 29 / API page 23
Er_ksi=5 | 47 | 0.042824 | tw/D | 9.2679 | dimensionless | uniform_100_sample | PDF page 29 / API page 23
Er_ksi=5 | 48 | 0.043525 | tw/D | 9.1711 | dimensionless | uniform_100_sample | PDF page 29 / API page 23
Er_ksi=5 | 49 | 0.044226 | tw/D | 9.077 | dimensionless | uniform_100_sample | PDF page 29 / API page 23
Er_ksi=5 | 50 | 0.044928 | tw/D | 8.9861 | dimensionless | uniform_100_sample | PDF page 29 / API page 23
Er_ksi=5 | 51 | 0.045629 | tw/D | 8.8927 | dimensionless | uniform_100_sample | PDF page 29 / API page 23
Er_ksi=5 | 52 | 0.046331 | tw/D | 8.8018 | dimensionless | uniform_100_sample | PDF page 29 / API page 23
Er_ksi=5 | 53 | 0.047032 | tw/D | 8.714 | dimensionless | uniform_100_sample | PDF page 29 / API page 23
Er_ksi=5 | 54 | 0.047733 | tw/D | 8.6289 | dimensionless | uniform_100_sample | PDF page 29 / API page 23
Er_ksi=5 | 55 | 0.048435 | tw/D | 8.5466 | dimensionless | uniform_100_sample | PDF page 29 / API page 23
Er_ksi=5 | 56 | 0.049136 | tw/D | 8.4671 | dimensionless | uniform_100_sample | PDF page 29 / API page 23
Er_ksi=5 | 57 | 0.049838 | tw/D | 8.3901 | dimensionless | uniform_100_sample | PDF page 29 / API page 23
Er_ksi=5 | 58 | 0.050539 | tw/D | 8.319 | dimensionless | uniform_100_sample | PDF page 29 / API page 23
Er_ksi=5 | 59 | 0.05124 | tw/D | 8.2513 | dimensionless | uniform_100_sample | PDF page 29 / API page 23
Er_ksi=5 | 60 | 0.051942 | tw/D | 8.1856 | dimensionless | uniform_100_sample | PDF page 29 / API page 23
Er_ksi=5 | 61 | 0.052643 | tw/D | 8.122 | dimensionless | uniform_100_sample | PDF page 29 / API page 23
Er_ksi=5 | 62 | 0.053345 | tw/D | 8.0604 | dimensionless | uniform_100_sample | PDF page 29 / API page 23
Er_ksi=5 | 63 | 0.054046 | tw/D | 8.0007 | dimensionless | uniform_100_sample | PDF page 29 / API page 23
Er_ksi=5 | 64 | 0.054747 | tw/D | 7.943 | dimensionless | uniform_100_sample | PDF page 29 / API page 23
Er_ksi=5 | 65 | 0.055449 | tw/D | 7.8857 | dimensionless | uniform_100_sample | PDF page 29 / API page 23
Er_ksi=5 | 66 | 0.05615 | tw/D | 7.8296 | dimensionless | uniform_100_sample | PDF page 29 / API page 23
Er_ksi=5 | 67 | 0.056852 | tw/D | 7.7755 | dimensionless | uniform_100_sample | PDF page 29 / API page 23
Er_ksi=5 | 68 | 0.057553 | tw/D | 7.7231 | dimensionless | uniform_100_sample | PDF page 29 / API page 23
Er_ksi=5 | 69 | 0.058255 | tw/D | 7.6727 | dimensionless | uniform_100_sample | PDF page 29 / API page 23
Er_ksi=5 | 70 | 0.058956 | tw/D | 7.6241 | dimensionless | uniform_100_sample | PDF page 29 / API page 23
Er_ksi=5 | 71 | 0.059657 | tw/D | 7.5772 | dimensionless | uniform_100_sample | PDF page 29 / API page 23
Er_ksi=5 | 72 | 0.060359 | tw/D | 7.5322 | dimensionless | uniform_100_sample | PDF page 29 / API page 23
Er_ksi=5 | 73 | 0.06106 | tw/D | 7.4911 | dimensionless | uniform_100_sample | PDF page 29 / API page 23
Er_ksi=5 | 74 | 0.061762 | tw/D | 7.4509 | dimensionless | uniform_100_sample | PDF page 29 / API page 23
Er_ksi=5 | 75 | 0.062463 | tw/D | 7.4121 | dimensionless | uniform_100_sample | PDF page 29 / API page 23
Er_ksi=5 | 76 | 0.063164 | tw/D | 7.3749 | dimensionless | uniform_100_sample | PDF page 29 / API page 23
Er_ksi=5 | 77 | 0.063866 | tw/D | 7.3392 | dimensionless | uniform_100_sample | PDF page 29 / API page 23
Er_ksi=5 | 78 | 0.064567 | tw/D | 7.309 | dimensionless | uniform_100_sample | PDF page 29 / API page 23
Er_ksi=5 | 79 | 0.065269 | tw/D | 7.2819 | dimensionless | uniform_100_sample | PDF page 29 / API page 23
Er_ksi=5 | 80 | 0.06597 | tw/D | 7.2506 | dimensionless | uniform_100_sample | PDF page 29 / API page 23
Er_ksi=5 | 81 | 0.066671 | tw/D | 7.221 | dimensionless | uniform_100_sample | PDF page 29 / API page 23
Er_ksi=5 | 82 | 0.067373 | tw/D | 7.1928 | dimensionless | uniform_100_sample | PDF page 29 / API page 23
Er_ksi=5 | 83 | 0.068074 | tw/D | 7.1661 | dimensionless | uniform_100_sample | PDF page 29 / API page 23
Er_ksi=5 | 84 | 0.068776 | tw/D | 7.1409 | dimensionless | uniform_100_sample | PDF page 29 / API page 23
Er_ksi=5 | 85 | 0.069477 | tw/D | 7.1171 | dimensionless | uniform_100_sample | PDF page 29 / API page 23
Er_ksi=5 | 86 | 0.070178 | tw/D | 7.0948 | dimensionless | uniform_100_sample | PDF page 29 / API page 23
Er_ksi=5 | 87 | 0.07088 | tw/D | 7.0747 | dimensionless | uniform_100_sample | PDF page 29 / API page 23
Er_ksi=5 | 88 | 0.071581 | tw/D | 7.0558 | dimensionless | uniform_100_sample | PDF page 29 / API page 23
Er_ksi=5 | 89 | 0.072283 | tw/D | 7.0382 | dimensionless | uniform_100_sample | PDF page 29 / API page 23
Er_ksi=5 | 90 | 0.072984 | tw/D | 7.022 | dimensionless | uniform_100_sample | PDF page 29 / API page 23
Er_ksi=5 | 91 | 0.073685 | tw/D | 7.0071 | dimensionless | uniform_100_sample | PDF page 29 / API page 23
Er_ksi=5 | 92 | 0.074387 | tw/D | 6.9935 | dimensionless | uniform_100_sample | PDF page 29 / API page 23
Er_ksi=5 | 93 | 0.075088 | tw/D | 6.9814 | dimensionless | uniform_100_sample | PDF page 29 / API page 23
Er_ksi=5 | 94 | 0.07579 | tw/D | 6.9698 | dimensionless | uniform_100_sample | PDF page 29 / API page 23
Er_ksi=5 | 95 | 0.076491 | tw/D | 6.96 | dimensionless | uniform_100_sample | PDF page 29 / API page 23
Er_ksi=5 | 96 | 0.077192 | tw/D | 6.9519 | dimensionless | uniform_100_sample | PDF page 29 / API page 23
Er_ksi=5 | 97 | 0.077894 | tw/D | 6.9458 | dimensionless | uniform_100_sample | PDF page 29 / API page 23
Er_ksi=5 | 98 | 0.078595 | tw/D | 6.9417 | dimensionless | uniform_100_sample | PDF page 29 / API page 23
Er_ksi=5 | 99 | 0.079297 | tw/D | 6.94 | dimensionless | uniform_100_sample | PDF page 29 / API page 23
Er_ksi=5 | 100 | 0.079998 | tw/D | 6.9417 | dimensionless | uniform_100_sample | PDF page 29 / API page 23

## Fig17_GLh
curve_name | sample_number | x_value | x_units | y_value | y_units | point_type | source_page | notes
H_ft=10 | 1 | 2.3215 | in | 2.5725 | dimensionless | uniform_100_sample | PDF page 29 / API page 23
H_ft=10 | 2 | 2.7223 | in | 2.0957 | dimensionless | uniform_100_sample | PDF page 29 / API page 23
H_ft=10 | 3 | 3.1231 | in | 1.8908 | dimensionless | uniform_100_sample | PDF page 29 / API page 23
H_ft=10 | 4 | 3.5239 | in | 1.7519 | dimensionless | uniform_100_sample | PDF page 29 / API page 23
H_ft=10 | 5 | 3.9247 | in | 1.6429 | dimensionless | uniform_100_sample | PDF page 29 / API page 23
H_ft=10 | 6 | 4.3255 | in | 1.5496 | dimensionless | uniform_100_sample | PDF page 29 / API page 23
H_ft=10 | 7 | 4.7263 | in | 1.4691 | dimensionless | uniform_100_sample | PDF page 29 / API page 23
H_ft=10 | 8 | 5.1271 | in | 1.3986 | dimensionless | uniform_100_sample | PDF page 29 / API page 23
H_ft=10 | 9 | 5.5278 | in | 1.3358 | dimensionless | uniform_100_sample | PDF page 29 / API page 23
H_ft=10 | 10 | 5.9286 | in | 1.2794 | dimensionless | uniform_100_sample | PDF page 29 / API page 23
H_ft=10 | 11 | 6.3294 | in | 1.2282 | dimensionless | uniform_100_sample | PDF page 29 / API page 23
H_ft=10 | 12 | 6.7302 | in | 1.1814 | dimensionless | uniform_100_sample | PDF page 29 / API page 23
H_ft=10 | 13 | 7.131 | in | 1.1386 | dimensionless | uniform_100_sample | PDF page 29 / API page 23
H_ft=10 | 14 | 7.5318 | in | 1.0992 | dimensionless | uniform_100_sample | PDF page 29 / API page 23
H_ft=10 | 15 | 7.9326 | in | 1.0629 | dimensionless | uniform_100_sample | PDF page 29 / API page 23
H_ft=10 | 16 | 8.3334 | in | 1.0303 | dimensionless | uniform_100_sample | PDF page 29 / API page 23
H_ft=10 | 17 | 8.7342 | in | 1.0002 | dimensionless | uniform_100_sample | PDF page 29 / API page 23
H_ft=10 | 18 | 9.135 | in | 0.97234 | dimensionless | uniform_100_sample | PDF page 29 / API page 23
H_ft=10 | 19 | 9.5358 | in | 0.94647 | dimensionless | uniform_100_sample | PDF page 29 / API page 23
H_ft=10 | 20 | 9.9366 | in | 0.92253 | dimensionless | uniform_100_sample | PDF page 29 / API page 23
H_ft=10 | 21 | 10.3374 | in | 0.8997 | dimensionless | uniform_100_sample | PDF page 29 / API page 23
H_ft=10 | 22 | 10.7382 | in | 0.87861 | dimensionless | uniform_100_sample | PDF page 29 / API page 23
H_ft=10 | 23 | 11.1389 | in | 0.85931 | dimensionless | uniform_100_sample | PDF page 29 / API page 23
H_ft=10 | 24 | 11.5397 | in | 0.84177 | dimensionless | uniform_100_sample | PDF page 29 / API page 23
H_ft=10 | 25 | 11.9405 | in | 0.82601 | dimensionless | uniform_100_sample | PDF page 29 / API page 23
H_ft=10 | 26 | 12.3413 | in | 0.81136 | dimensionless | uniform_100_sample | PDF page 29 / API page 23
H_ft=10 | 27 | 12.7421 | in | 0.79911 | dimensionless | uniform_100_sample | PDF page 29 / API page 23
H_ft=10 | 28 | 13.1429 | in | 0.78587 | dimensionless | uniform_100_sample | PDF page 29 / API page 23
H_ft=10 | 29 | 13.5437 | in | 0.77707 | dimensionless | uniform_100_sample | PDF page 29 / API page 23
H_ft=10 | 30 | 13.9445 | in | 0.76958 | dimensionless | uniform_100_sample | PDF page 29 / API page 23
H_ft=10 | 31 | 14.3453 | in | 0.76331 | dimensionless | uniform_100_sample | PDF page 29 / API page 23
H_ft=10 | 32 | 14.7461 | in | 0.75748 | dimensionless | uniform_100_sample | PDF page 29 / API page 23
H_ft=10 | 33 | 15.1469 | in | 0.7519 | dimensionless | uniform_100_sample | PDF page 29 / API page 23
H_ft=10 | 34 | 15.5477 | in | 0.74652 | dimensionless | uniform_100_sample | PDF page 29 / API page 23
H_ft=10 | 35 | 15.9485 | in | 0.7413 | dimensionless | uniform_100_sample | PDF page 29 / API page 23
H_ft=10 | 36 | 16.3493 | in | 0.73604 | dimensionless | uniform_100_sample | PDF page 29 / API page 23
H_ft=10 | 37 | 16.75 | in | 0.73088 | dimensionless | uniform_100_sample | PDF page 29 / API page 23
H_ft=10 | 38 | 17.1508 | in | 0.72581 | dimensionless | uniform_100_sample | PDF page 29 / API page 23
H_ft=10 | 39 | 17.5516 | in | 0.72083 | dimensionless | uniform_100_sample | PDF page 29 / API page 23
H_ft=10 | 40 | 17.9524 | in | 0.71592 | dimensionless | uniform_100_sample | PDF page 29 / API page 23
H_ft=10 | 41 | 18.3532 | in | 0.71108 | dimensionless | uniform_100_sample | PDF page 29 / API page 23
H_ft=10 | 42 | 18.754 | in | 0.7063 | dimensionless | uniform_100_sample | PDF page 29 / API page 23
H_ft=10 | 43 | 19.1548 | in | 0.70156 | dimensionless | uniform_100_sample | PDF page 29 / API page 23
H_ft=10 | 44 | 19.5556 | in | 0.69688 | dimensionless | uniform_100_sample | PDF page 29 / API page 23
H_ft=10 | 45 | 19.9564 | in | 0.69225 | dimensionless | uniform_100_sample | PDF page 29 / API page 23
H_ft=10 | 46 | 20.3572 | in | 0.6878 | dimensionless | uniform_100_sample | PDF page 29 / API page 23
H_ft=10 | 47 | 20.758 | in | 0.6834 | dimensionless | uniform_100_sample | PDF page 29 / API page 23
H_ft=10 | 48 | 21.1588 | in | 0.67904 | dimensionless | uniform_100_sample | PDF page 29 / API page 23
H_ft=10 | 49 | 21.5596 | in | 0.6747 | dimensionless | uniform_100_sample | PDF page 29 / API page 23
H_ft=10 | 50 | 21.9604 | in | 0.6704 | dimensionless | uniform_100_sample | PDF page 29 / API page 23
H_ft=10 | 51 | 22.3611 | in | 0.66598 | dimensionless | uniform_100_sample | PDF page 29 / API page 23
H_ft=10 | 52 | 22.7619 | in | 0.66158 | dimensionless | uniform_100_sample | PDF page 29 / API page 23
H_ft=10 | 53 | 23.1627 | in | 0.6572 | dimensionless | uniform_100_sample | PDF page 29 / API page 23
H_ft=10 | 54 | 23.5635 | in | 0.65284 | dimensionless | uniform_100_sample | PDF page 29 / API page 23
H_ft=10 | 55 | 23.9643 | in | 0.64851 | dimensionless | uniform_100_sample | PDF page 29 / API page 23
H_ft=10 | 56 | 24.3651 | in | 0.64402 | dimensionless | uniform_100_sample | PDF page 29 / API page 23
H_ft=10 | 57 | 24.7659 | in | 0.63948 | dimensionless | uniform_100_sample | PDF page 29 / API page 23
H_ft=10 | 58 | 25.1667 | in | 0.63499 | dimensionless | uniform_100_sample | PDF page 29 / API page 23
H_ft=10 | 59 | 25.5675 | in | 0.63052 | dimensionless | uniform_100_sample | PDF page 29 / API page 23
H_ft=10 | 60 | 25.9683 | in | 0.62608 | dimensionless | uniform_100_sample | PDF page 29 / API page 23
H_ft=10 | 61 | 26.3691 | in | 0.62197 | dimensionless | uniform_100_sample | PDF page 29 / API page 23
H_ft=10 | 62 | 26.7699 | in | 0.61792 | dimensionless | uniform_100_sample | PDF page 29 / API page 23
H_ft=10 | 63 | 27.1707 | in | 0.61389 | dimensionless | uniform_100_sample | PDF page 29 / API page 23
H_ft=10 | 64 | 27.5715 | in | 0.60987 | dimensionless | uniform_100_sample | PDF page 29 / API page 23
H_ft=10 | 65 | 27.9722 | in | 0.60586 | dimensionless | uniform_100_sample | PDF page 29 / API page 23
H_ft=10 | 66 | 28.373 | in | 0.60176 | dimensionless | uniform_100_sample | PDF page 29 / API page 23
H_ft=10 | 67 | 28.7738 | in | 0.59762 | dimensionless | uniform_100_sample | PDF page 29 / API page 23
H_ft=10 | 68 | 29.1746 | in | 0.59351 | dimensionless | uniform_100_sample | PDF page 29 / API page 23
H_ft=10 | 69 | 29.5754 | in | 0.58941 | dimensionless | uniform_100_sample | PDF page 29 / API page 23
H_ft=10 | 70 | 29.9762 | in | 0.58533 | dimensionless | uniform_100_sample | PDF page 29 / API page 23
H_ft=10 | 71 | 30.377 | in | 0.58112 | dimensionless | uniform_100_sample | PDF page 29 / API page 23
H_ft=10 | 72 | 30.7778 | in | 0.57692 | dimensionless | uniform_100_sample | PDF page 29 / API page 23
H_ft=10 | 73 | 31.1786 | in | 0.57273 | dimensionless | uniform_100_sample | PDF page 29 / API page 23
H_ft=10 | 74 | 31.5794 | in | 0.56856 | dimensionless | uniform_100_sample | PDF page 29 / API page 23
H_ft=10 | 75 | 31.9802 | in | 0.56439 | dimensionless | uniform_100_sample | PDF page 29 / API page 23
H_ft=10 | 76 | 32.381 | in | 0.56051 | dimensionless | uniform_100_sample | PDF page 29 / API page 23
H_ft=10 | 77 | 32.7818 | in | 0.55664 | dimensionless | uniform_100_sample | PDF page 29 / API page 23
H_ft=10 | 78 | 33.1826 | in | 0.55279 | dimensionless | uniform_100_sample | PDF page 29 / API page 23
H_ft=10 | 79 | 33.5833 | in | 0.54894 | dimensionless | uniform_100_sample | PDF page 29 / API page 23
H_ft=10 | 80 | 33.9841 | in | 0.54511 | dimensionless | uniform_100_sample | PDF page 29 / API page 23
H_ft=10 | 81 | 34.3849 | in | 0.54116 | dimensionless | uniform_100_sample | PDF page 29 / API page 23
H_ft=10 | 82 | 34.7857 | in | 0.53719 | dimensionless | uniform_100_sample | PDF page 29 / API page 23
H_ft=10 | 83 | 35.1865 | in | 0.53324 | dimensionless | uniform_100_sample | PDF page 29 / API page 23
H_ft=10 | 84 | 35.5873 | in | 0.5293 | dimensionless | uniform_100_sample | PDF page 29 / API page 23
H_ft=10 | 85 | 35.9881 | in | 0.52537 | dimensionless | uniform_100_sample | PDF page 29 / API page 23
H_ft=10 | 86 | 36.3889 | in | 0.52125 | dimensionless | uniform_100_sample | PDF page 29 / API page 23
H_ft=10 | 87 | 36.7897 | in | 0.51714 | dimensionless | uniform_100_sample | PDF page 29 / API page 23
H_ft=10 | 88 | 37.1905 | in | 0.51303 | dimensionless | uniform_100_sample | PDF page 29 / API page 23
H_ft=10 | 89 | 37.5913 | in | 0.50894 | dimensionless | uniform_100_sample | PDF page 29 / API page 23
H_ft=10 | 90 | 37.9921 | in | 0.50485 | dimensionless | uniform_100_sample | PDF page 29 / API page 23
H_ft=10 | 91 | 38.3929 | in | 0.50111 | dimensionless | uniform_100_sample | PDF page 29 / API page 23
H_ft=10 | 92 | 38.7937 | in | 0.49738 | dimensionless | uniform_100_sample | PDF page 29 / API page 23
H_ft=10 | 93 | 39.1945 | in | 0.49366 | dimensionless | uniform_100_sample | PDF page 29 / API page 23
H_ft=10 | 94 | 39.5952 | in | 0.48995 | dimensionless | uniform_100_sample | PDF page 29 / API page 23
H_ft=10 | 95 | 39.996 | in | 0.48624 | dimensionless | uniform_100_sample | PDF page 29 / API page 23
H_ft=10 | 96 | 40.3968 | in | 0.48209 | dimensionless | uniform_100_sample | PDF page 29 / API page 23
H_ft=10 | 97 | 40.7976 | in | 0.47731 | dimensionless | uniform_100_sample | PDF page 29 / API page 23
H_ft=10 | 98 | 41.1984 | in | 0.47306 | dimensionless | uniform_100_sample | PDF page 29 / API page 23
H_ft=10 | 99 | 41.5992 | in | 0.46882 | dimensionless | uniform_100_sample | PDF page 29 / API page 23
H_ft=10 | 100 | 42 | in | 0.46447 | dimensionless | uniform_100_sample | PDF page 29 / API page 23
H_ft=3_to_4 | 1 | 2.3215 | in | 2.5821 | dimensionless | uniform_100_sample | PDF page 29 / API page 23
H_ft=3_to_4 | 2 | 2.7223 | in | 2.2564 | dimensionless | uniform_100_sample | PDF page 29 / API page 23
H_ft=3_to_4 | 3 | 3.1231 | in | 2.1127 | dimensionless | uniform_100_sample | PDF page 29 / API page 23
H_ft=3_to_4 | 4 | 3.5239 | in | 2.0033 | dimensionless | uniform_100_sample | PDF page 29 / API page 23
H_ft=3_to_4 | 5 | 3.9247 | in | 1.9118 | dimensionless | uniform_100_sample | PDF page 29 / API page 23
H_ft=3_to_4 | 6 | 4.3255 | in | 1.8297 | dimensionless | uniform_100_sample | PDF page 29 / API page 23
H_ft=3_to_4 | 7 | 4.7263 | in | 1.7559 | dimensionless | uniform_100_sample | PDF page 29 / API page 23
H_ft=3_to_4 | 8 | 5.1271 | in | 1.6891 | dimensionless | uniform_100_sample | PDF page 29 / API page 23
H_ft=3_to_4 | 9 | 5.5278 | in | 1.6278 | dimensionless | uniform_100_sample | PDF page 29 / API page 23
H_ft=3_to_4 | 10 | 5.9286 | in | 1.5712 | dimensionless | uniform_100_sample | PDF page 29 / API page 23
H_ft=3_to_4 | 11 | 6.3294 | in | 1.5187 | dimensionless | uniform_100_sample | PDF page 29 / API page 23
H_ft=3_to_4 | 12 | 6.7302 | in | 1.4701 | dimensionless | uniform_100_sample | PDF page 29 / API page 23
H_ft=3_to_4 | 13 | 7.131 | in | 1.4251 | dimensionless | uniform_100_sample | PDF page 29 / API page 23
H_ft=3_to_4 | 14 | 7.5318 | in | 1.3843 | dimensionless | uniform_100_sample | PDF page 29 / API page 23
H_ft=3_to_4 | 15 | 7.9326 | in | 1.3494 | dimensionless | uniform_100_sample | PDF page 29 / API page 23
H_ft=3_to_4 | 16 | 8.3334 | in | 1.321 | dimensionless | uniform_100_sample | PDF page 29 / API page 23
H_ft=3_to_4 | 17 | 8.7342 | in | 1.2966 | dimensionless | uniform_100_sample | PDF page 29 / API page 23
H_ft=3_to_4 | 18 | 9.135 | in | 1.2751 | dimensionless | uniform_100_sample | PDF page 29 / API page 23
H_ft=3_to_4 | 19 | 9.5358 | in | 1.2557 | dimensionless | uniform_100_sample | PDF page 29 / API page 23
H_ft=3_to_4 | 20 | 9.9366 | in | 1.2383 | dimensionless | uniform_100_sample | PDF page 29 / API page 23
H_ft=3_to_4 | 21 | 10.3374 | in | 1.2219 | dimensionless | uniform_100_sample | PDF page 29 / API page 23
H_ft=3_to_4 | 22 | 10.7382 | in | 1.2069 | dimensionless | uniform_100_sample | PDF page 29 / API page 23
H_ft=3_to_4 | 23 | 11.1389 | in | 1.1931 | dimensionless | uniform_100_sample | PDF page 29 / API page 23
H_ft=3_to_4 | 24 | 11.5397 | in | 1.1804 | dimensionless | uniform_100_sample | PDF page 29 / API page 23
H_ft=3_to_4 | 25 | 11.9405 | in | 1.1688 | dimensionless | uniform_100_sample | PDF page 29 / API page 23
H_ft=3_to_4 | 26 | 12.3413 | in | 1.1574 | dimensionless | uniform_100_sample | PDF page 29 / API page 23
H_ft=3_to_4 | 27 | 12.7421 | in | 1.147 | dimensionless | uniform_100_sample | PDF page 29 / API page 23
H_ft=3_to_4 | 28 | 13.1429 | in | 1.1374 | dimensionless | uniform_100_sample | PDF page 29 / API page 23
H_ft=3_to_4 | 29 | 13.5437 | in | 1.1287 | dimensionless | uniform_100_sample | PDF page 29 / API page 23
H_ft=3_to_4 | 30 | 13.9445 | in | 1.1209 | dimensionless | uniform_100_sample | PDF page 29 / API page 23
H_ft=3_to_4 | 31 | 14.3453 | in | 1.1146 | dimensionless | uniform_100_sample | PDF page 29 / API page 23
H_ft=3_to_4 | 32 | 14.7461 | in | 1.1096 | dimensionless | uniform_100_sample | PDF page 29 / API page 23
H_ft=3_to_4 | 33 | 15.1469 | in | 1.1068 | dimensionless | uniform_100_sample | PDF page 29 / API page 23
H_ft=3_to_4 | 34 | 15.5477 | in | 1.1039 | dimensionless | uniform_100_sample | PDF page 29 / API page 23
H_ft=3_to_4 | 35 | 15.9485 | in | 1.1009 | dimensionless | uniform_100_sample | PDF page 29 / API page 23
H_ft=3_to_4 | 36 | 16.3493 | in | 1.0977 | dimensionless | uniform_100_sample | PDF page 29 / API page 23
H_ft=3_to_4 | 37 | 16.75 | in | 1.0943 | dimensionless | uniform_100_sample | PDF page 29 / API page 23
H_ft=3_to_4 | 38 | 17.1508 | in | 1.0909 | dimensionless | uniform_100_sample | PDF page 29 / API page 23
H_ft=3_to_4 | 39 | 17.5516 | in | 1.0873 | dimensionless | uniform_100_sample | PDF page 29 / API page 23
H_ft=3_to_4 | 40 | 17.9524 | in | 1.0837 | dimensionless | uniform_100_sample | PDF page 29 / API page 23
H_ft=3_to_4 | 41 | 18.3532 | in | 1.08 | dimensionless | uniform_100_sample | PDF page 29 / API page 23
H_ft=3_to_4 | 42 | 18.754 | in | 1.0762 | dimensionless | uniform_100_sample | PDF page 29 / API page 23
H_ft=3_to_4 | 43 | 19.1548 | in | 1.0723 | dimensionless | uniform_100_sample | PDF page 29 / API page 23
H_ft=3_to_4 | 44 | 19.5556 | in | 1.0683 | dimensionless | uniform_100_sample | PDF page 29 / API page 23
H_ft=3_to_4 | 45 | 19.9564 | in | 1.0643 | dimensionless | uniform_100_sample | PDF page 29 / API page 23
H_ft=3_to_4 | 46 | 20.3572 | in | 1.0603 | dimensionless | uniform_100_sample | PDF page 29 / API page 23
H_ft=3_to_4 | 47 | 20.758 | in | 1.0563 | dimensionless | uniform_100_sample | PDF page 29 / API page 23
H_ft=3_to_4 | 48 | 21.1588 | in | 1.0522 | dimensionless | uniform_100_sample | PDF page 29 / API page 23
H_ft=3_to_4 | 49 | 21.5596 | in | 1.0481 | dimensionless | uniform_100_sample | PDF page 29 / API page 23
H_ft=3_to_4 | 50 | 21.9604 | in | 1.044 | dimensionless | uniform_100_sample | PDF page 29 / API page 23
H_ft=3_to_4 | 51 | 22.3611 | in | 1.0396 | dimensionless | uniform_100_sample | PDF page 29 / API page 23
H_ft=3_to_4 | 52 | 22.7619 | in | 1.0352 | dimensionless | uniform_100_sample | PDF page 29 / API page 23
H_ft=3_to_4 | 53 | 23.1627 | in | 1.0307 | dimensionless | uniform_100_sample | PDF page 29 / API page 23
H_ft=3_to_4 | 54 | 23.5635 | in | 1.0261 | dimensionless | uniform_100_sample | PDF page 29 / API page 23
H_ft=3_to_4 | 55 | 23.9643 | in | 1.0216 | dimensionless | uniform_100_sample | PDF page 29 / API page 23
H_ft=3_to_4 | 56 | 24.3651 | in | 1.0167 | dimensionless | uniform_100_sample | PDF page 29 / API page 23
H_ft=3_to_4 | 57 | 24.7659 | in | 1.0118 | dimensionless | uniform_100_sample | PDF page 29 / API page 23
H_ft=3_to_4 | 58 | 25.1667 | in | 1.0068 | dimensionless | uniform_100_sample | PDF page 29 / API page 23
H_ft=3_to_4 | 59 | 25.5675 | in | 1.0018 | dimensionless | uniform_100_sample | PDF page 29 / API page 23
H_ft=3_to_4 | 60 | 25.9683 | in | 0.99679 | dimensionless | uniform_100_sample | PDF page 29 / API page 23
H_ft=3_to_4 | 61 | 26.3691 | in | 0.99209 | dimensionless | uniform_100_sample | PDF page 29 / API page 23
H_ft=3_to_4 | 62 | 26.7699 | in | 0.98739 | dimensionless | uniform_100_sample | PDF page 29 / API page 23
H_ft=3_to_4 | 63 | 27.1707 | in | 0.98265 | dimensionless | uniform_100_sample | PDF page 29 / API page 23
H_ft=3_to_4 | 64 | 27.5715 | in | 0.97789 | dimensionless | uniform_100_sample | PDF page 29 / API page 23
H_ft=3_to_4 | 65 | 27.9722 | in | 0.97309 | dimensionless | uniform_100_sample | PDF page 29 / API page 23
H_ft=3_to_4 | 66 | 28.373 | in | 0.96809 | dimensionless | uniform_100_sample | PDF page 29 / API page 23
H_ft=3_to_4 | 67 | 28.7738 | in | 0.96305 | dimensionless | uniform_100_sample | PDF page 29 / API page 23
H_ft=3_to_4 | 68 | 29.1746 | in | 0.95798 | dimensionless | uniform_100_sample | PDF page 29 / API page 23
H_ft=3_to_4 | 69 | 29.5754 | in | 0.95288 | dimensionless | uniform_100_sample | PDF page 29 / API page 23
H_ft=3_to_4 | 70 | 29.9762 | in | 0.94774 | dimensionless | uniform_100_sample | PDF page 29 / API page 23
H_ft=3_to_4 | 71 | 30.377 | in | 0.94241 | dimensionless | uniform_100_sample | PDF page 29 / API page 23
H_ft=3_to_4 | 72 | 30.7778 | in | 0.93703 | dimensionless | uniform_100_sample | PDF page 29 / API page 23
H_ft=3_to_4 | 73 | 31.1786 | in | 0.93162 | dimensionless | uniform_100_sample | PDF page 29 / API page 23
H_ft=3_to_4 | 74 | 31.5794 | in | 0.92619 | dimensionless | uniform_100_sample | PDF page 29 / API page 23
H_ft=3_to_4 | 75 | 31.9802 | in | 0.92072 | dimensionless | uniform_100_sample | PDF page 29 / API page 23
H_ft=3_to_4 | 76 | 32.381 | in | 0.91557 | dimensionless | uniform_100_sample | PDF page 29 / API page 23
H_ft=3_to_4 | 77 | 32.7818 | in | 0.91042 | dimensionless | uniform_100_sample | PDF page 29 / API page 23
H_ft=3_to_4 | 78 | 33.1826 | in | 0.90525 | dimensionless | uniform_100_sample | PDF page 29 / API page 23
H_ft=3_to_4 | 79 | 33.5833 | in | 0.90005 | dimensionless | uniform_100_sample | PDF page 29 / API page 23
H_ft=3_to_4 | 80 | 33.9841 | in | 0.89482 | dimensionless | uniform_100_sample | PDF page 29 / API page 23
H_ft=3_to_4 | 81 | 34.3849 | in | 0.88939 | dimensionless | uniform_100_sample | PDF page 29 / API page 23
H_ft=3_to_4 | 82 | 34.7857 | in | 0.88392 | dimensionless | uniform_100_sample | PDF page 29 / API page 23
H_ft=3_to_4 | 83 | 35.1865 | in | 0.87843 | dimensionless | uniform_100_sample | PDF page 29 / API page 23
H_ft=3_to_4 | 84 | 35.5873 | in | 0.87291 | dimensionless | uniform_100_sample | PDF page 29 / API page 23
H_ft=3_to_4 | 85 | 35.9881 | in | 0.86737 | dimensionless | uniform_100_sample | PDF page 29 / API page 23
H_ft=3_to_4 | 86 | 36.3889 | in | 0.86152 | dimensionless | uniform_100_sample | PDF page 29 / API page 23
H_ft=3_to_4 | 87 | 36.7897 | in | 0.85564 | dimensionless | uniform_100_sample | PDF page 29 / API page 23
H_ft=3_to_4 | 88 | 37.1905 | in | 0.84973 | dimensionless | uniform_100_sample | PDF page 29 / API page 23
H_ft=3_to_4 | 89 | 37.5913 | in | 0.84379 | dimensionless | uniform_100_sample | PDF page 29 / API page 23
H_ft=3_to_4 | 90 | 37.9921 | in | 0.83783 | dimensionless | uniform_100_sample | PDF page 29 / API page 23
H_ft=3_to_4 | 91 | 38.3929 | in | 0.83233 | dimensionless | uniform_100_sample | PDF page 29 / API page 23
H_ft=3_to_4 | 92 | 38.7937 | in | 0.82681 | dimensionless | uniform_100_sample | PDF page 29 / API page 23
H_ft=3_to_4 | 93 | 39.1945 | in | 0.82127 | dimensionless | uniform_100_sample | PDF page 29 / API page 23
H_ft=3_to_4 | 94 | 39.5952 | in | 0.8157 | dimensionless | uniform_100_sample | PDF page 29 / API page 23
H_ft=3_to_4 | 95 | 39.996 | in | 0.81011 | dimensionless | uniform_100_sample | PDF page 29 / API page 23
H_ft=3_to_4 | 96 | 40.3968 | in | 0.80379 | dimensionless | uniform_100_sample | PDF page 29 / API page 23
H_ft=3_to_4 | 97 | 40.7976 | in | 0.79743 | dimensionless | uniform_100_sample | PDF page 29 / API page 23
H_ft=3_to_4 | 98 | 41.1984 | in | 0.79103 | dimensionless | uniform_100_sample | PDF page 29 / API page 23
H_ft=3_to_4 | 99 | 41.5992 | in | 0.78458 | dimensionless | uniform_100_sample | PDF page 29 / API page 23
H_ft=3_to_4 | 100 | 42 | in | 0.77794 | dimensionless | uniform_100_sample | PDF page 29 / API page 23
H_ft=6 | 1 | 2.3477 | in | 2.524 | dimensionless | uniform_100_sample | PDF page 29 / API page 23
H_ft=6 | 2 | 2.7482 | in | 2.183 | dimensionless | uniform_100_sample | PDF page 29 / API page 23
H_ft=6 | 3 | 3.1487 | in | 2.0173 | dimensionless | uniform_100_sample | PDF page 29 / API page 23
H_ft=6 | 4 | 3.5493 | in | 1.8941 | dimensionless | uniform_100_sample | PDF page 29 / API page 23
H_ft=6 | 5 | 3.9498 | in | 1.7944 | dimensionless | uniform_100_sample | PDF page 29 / API page 23
H_ft=6 | 6 | 4.3503 | in | 1.7074 | dimensionless | uniform_100_sample | PDF page 29 / API page 23
H_ft=6 | 7 | 4.7508 | in | 1.6319 | dimensionless | uniform_100_sample | PDF page 29 / API page 23
H_ft=6 | 8 | 5.1514 | in | 1.5654 | dimensionless | uniform_100_sample | PDF page 29 / API page 23
H_ft=6 | 9 | 5.5519 | in | 1.5061 | dimensionless | uniform_100_sample | PDF page 29 / API page 23
H_ft=6 | 10 | 5.9524 | in | 1.4527 | dimensionless | uniform_100_sample | PDF page 29 / API page 23
H_ft=6 | 11 | 6.353 | in | 1.4043 | dimensionless | uniform_100_sample | PDF page 29 / API page 23
H_ft=6 | 12 | 6.7535 | in | 1.3602 | dimensionless | uniform_100_sample | PDF page 29 / API page 23
H_ft=6 | 13 | 7.154 | in | 1.3197 | dimensionless | uniform_100_sample | PDF page 29 / API page 23
H_ft=6 | 14 | 7.5545 | in | 1.2827 | dimensionless | uniform_100_sample | PDF page 29 / API page 23
H_ft=6 | 15 | 7.9551 | in | 1.2485 | dimensionless | uniform_100_sample | PDF page 29 / API page 23
H_ft=6 | 16 | 8.3556 | in | 1.2179 | dimensionless | uniform_100_sample | PDF page 29 / API page 23
H_ft=6 | 17 | 8.7561 | in | 1.1898 | dimensionless | uniform_100_sample | PDF page 29 / API page 23
H_ft=6 | 18 | 9.1567 | in | 1.1637 | dimensionless | uniform_100_sample | PDF page 29 / API page 23
H_ft=6 | 19 | 9.5572 | in | 1.1396 | dimensionless | uniform_100_sample | PDF page 29 / API page 23
H_ft=6 | 20 | 9.9577 | in | 1.1172 | dimensionless | uniform_100_sample | PDF page 29 / API page 23
H_ft=6 | 21 | 10.3582 | in | 1.0959 | dimensionless | uniform_100_sample | PDF page 29 / API page 23
H_ft=6 | 22 | 10.7588 | in | 1.0763 | dimensionless | uniform_100_sample | PDF page 29 / API page 23
H_ft=6 | 23 | 11.1593 | in | 1.0582 | dimensionless | uniform_100_sample | PDF page 29 / API page 23
H_ft=6 | 24 | 11.5598 | in | 1.0417 | dimensionless | uniform_100_sample | PDF page 29 / API page 23
H_ft=6 | 25 | 11.9604 | in | 1.0267 | dimensionless | uniform_100_sample | PDF page 29 / API page 23
H_ft=6 | 26 | 12.3609 | in | 1.0124 | dimensionless | uniform_100_sample | PDF page 29 / API page 23
H_ft=6 | 27 | 12.7614 | in | 0.99955 | dimensionless | uniform_100_sample | PDF page 29 / API page 23
H_ft=6 | 28 | 13.1619 | in | 0.98832 | dimensionless | uniform_100_sample | PDF page 29 / API page 23
H_ft=6 | 29 | 13.5625 | in | 0.97873 | dimensionless | uniform_100_sample | PDF page 29 / API page 23
H_ft=6 | 30 | 13.963 | in | 0.97087 | dimensionless | uniform_100_sample | PDF page 29 / API page 23
H_ft=6 | 31 | 14.3635 | in | 0.96546 | dimensionless | uniform_100_sample | PDF page 29 / API page 23
H_ft=6 | 32 | 14.7641 | in | 0.96226 | dimensionless | uniform_100_sample | PDF page 29 / API page 23
H_ft=6 | 33 | 15.1646 | in | 0.9594 | dimensionless | uniform_100_sample | PDF page 29 / API page 23
H_ft=6 | 34 | 15.5651 | in | 0.95646 | dimensionless | uniform_100_sample | PDF page 29 / API page 23
H_ft=6 | 35 | 15.9656 | in | 0.95345 | dimensionless | uniform_100_sample | PDF page 29 / API page 23
H_ft=6 | 36 | 16.3662 | in | 0.95027 | dimensionless | uniform_100_sample | PDF page 29 / API page 23
H_ft=6 | 37 | 16.7667 | in | 0.94701 | dimensionless | uniform_100_sample | PDF page 29 / API page 23
H_ft=6 | 38 | 17.1672 | in | 0.94367 | dimensionless | uniform_100_sample | PDF page 29 / API page 23
H_ft=6 | 39 | 17.5678 | in | 0.94027 | dimensionless | uniform_100_sample | PDF page 29 / API page 23
H_ft=6 | 40 | 17.9683 | in | 0.93681 | dimensionless | uniform_100_sample | PDF page 29 / API page 23
H_ft=6 | 41 | 18.3688 | in | 0.93327 | dimensionless | uniform_100_sample | PDF page 29 / API page 23
H_ft=6 | 42 | 18.7693 | in | 0.92967 | dimensionless | uniform_100_sample | PDF page 29 / API page 23
H_ft=6 | 43 | 19.1699 | in | 0.92601 | dimensionless | uniform_100_sample | PDF page 29 / API page 23
H_ft=6 | 44 | 19.5704 | in | 0.92229 | dimensionless | uniform_100_sample | PDF page 29 / API page 23
H_ft=6 | 45 | 19.9709 | in | 0.91851 | dimensionless | uniform_100_sample | PDF page 29 / API page 23
H_ft=6 | 46 | 20.3715 | in | 0.9148 | dimensionless | uniform_100_sample | PDF page 29 / API page 23
H_ft=6 | 47 | 20.772 | in | 0.91105 | dimensionless | uniform_100_sample | PDF page 29 / API page 23
H_ft=6 | 48 | 21.1725 | in | 0.90724 | dimensionless | uniform_100_sample | PDF page 29 / API page 23
H_ft=6 | 49 | 21.573 | in | 0.90338 | dimensionless | uniform_100_sample | PDF page 29 / API page 23
H_ft=6 | 50 | 21.9736 | in | 0.89948 | dimensionless | uniform_100_sample | PDF page 29 / API page 23
H_ft=6 | 51 | 22.3741 | in | 0.89539 | dimensionless | uniform_100_sample | PDF page 29 / API page 23
H_ft=6 | 52 | 22.7746 | in | 0.89124 | dimensionless | uniform_100_sample | PDF page 29 / API page 23
H_ft=6 | 53 | 23.1752 | in | 0.88703 | dimensionless | uniform_100_sample | PDF page 29 / API page 23
H_ft=6 | 54 | 23.5757 | in | 0.88278 | dimensionless | uniform_100_sample | PDF page 29 / API page 23
H_ft=6 | 55 | 23.9762 | in | 0.87848 | dimensionless | uniform_100_sample | PDF page 29 / API page 23
H_ft=6 | 56 | 24.3767 | in | 0.87393 | dimensionless | uniform_100_sample | PDF page 29 / API page 23
H_ft=6 | 57 | 24.7773 | in | 0.86928 | dimensionless | uniform_100_sample | PDF page 29 / API page 23
H_ft=6 | 58 | 25.1778 | in | 0.8646 | dimensionless | uniform_100_sample | PDF page 29 / API page 23
H_ft=6 | 59 | 25.5783 | in | 0.85986 | dimensionless | uniform_100_sample | PDF page 29 / API page 23
H_ft=6 | 60 | 25.9789 | in | 0.85508 | dimensionless | uniform_100_sample | PDF page 29 / API page 23
H_ft=6 | 61 | 26.3794 | in | 0.85063 | dimensionless | uniform_100_sample | PDF page 29 / API page 23
H_ft=6 | 62 | 26.7799 | in | 0.84616 | dimensionless | uniform_100_sample | PDF page 29 / API page 23
H_ft=6 | 63 | 27.1804 | in | 0.84166 | dimensionless | uniform_100_sample | PDF page 29 / API page 23
H_ft=6 | 64 | 27.581 | in | 0.83711 | dimensionless | uniform_100_sample | PDF page 29 / API page 23
H_ft=6 | 65 | 27.9815 | in | 0.83252 | dimensionless | uniform_100_sample | PDF page 29 / API page 23
H_ft=6 | 66 | 28.382 | in | 0.82773 | dimensionless | uniform_100_sample | PDF page 29 / API page 23
H_ft=6 | 67 | 28.7826 | in | 0.8229 | dimensionless | uniform_100_sample | PDF page 29 / API page 23
H_ft=6 | 68 | 29.1831 | in | 0.81803 | dimensionless | uniform_100_sample | PDF page 29 / API page 23
H_ft=6 | 69 | 29.5836 | in | 0.81311 | dimensionless | uniform_100_sample | PDF page 29 / API page 23
H_ft=6 | 70 | 29.9841 | in | 0.80816 | dimensionless | uniform_100_sample | PDF page 29 / API page 23
H_ft=6 | 71 | 30.3847 | in | 0.803 | dimensionless | uniform_100_sample | PDF page 29 / API page 23
H_ft=6 | 72 | 30.7852 | in | 0.79779 | dimensionless | uniform_100_sample | PDF page 29 / API page 23
H_ft=6 | 73 | 31.1857 | in | 0.79254 | dimensionless | uniform_100_sample | PDF page 29 / API page 23
H_ft=6 | 74 | 31.5863 | in | 0.78724 | dimensionless | uniform_100_sample | PDF page 29 / API page 23
H_ft=6 | 75 | 31.9868 | in | 0.78191 | dimensionless | uniform_100_sample | PDF page 29 / API page 23
H_ft=6 | 76 | 32.3873 | in | 0.77687 | dimensionless | uniform_100_sample | PDF page 29 / API page 23
H_ft=6 | 77 | 32.7878 | in | 0.77185 | dimensionless | uniform_100_sample | PDF page 29 / API page 23
H_ft=6 | 78 | 33.1884 | in | 0.76677 | dimensionless | uniform_100_sample | PDF page 29 / API page 23
H_ft=6 | 79 | 33.5889 | in | 0.76166 | dimensionless | uniform_100_sample | PDF page 29 / API page 23
H_ft=6 | 80 | 33.9894 | in | 0.75651 | dimensionless | uniform_100_sample | PDF page 29 / API page 23
H_ft=6 | 81 | 34.39 | in | 0.75115 | dimensionless | uniform_100_sample | PDF page 29 / API page 23
H_ft=6 | 82 | 34.7905 | in | 0.74574 | dimensionless | uniform_100_sample | PDF page 29 / API page 23
H_ft=6 | 83 | 35.191 | in | 0.74029 | dimensionless | uniform_100_sample | PDF page 29 / API page 23
H_ft=6 | 84 | 35.5915 | in | 0.73481 | dimensionless | uniform_100_sample | PDF page 29 / API page 23
H_ft=6 | 85 | 35.9921 | in | 0.72929 | dimensionless | uniform_100_sample | PDF page 29 / API page 23
H_ft=6 | 86 | 36.3926 | in | 0.72346 | dimensionless | uniform_100_sample | PDF page 29 / API page 23
H_ft=6 | 87 | 36.7931 | in | 0.71757 | dimensionless | uniform_100_sample | PDF page 29 / API page 23
H_ft=6 | 88 | 37.1937 | in | 0.71165 | dimensionless | uniform_100_sample | PDF page 29 / API page 23
H_ft=6 | 89 | 37.5942 | in | 0.70568 | dimensionless | uniform_100_sample | PDF page 29 / API page 23
H_ft=6 | 90 | 37.9947 | in | 0.69967 | dimensionless | uniform_100_sample | PDF page 29 / API page 23
H_ft=6 | 91 | 38.3952 | in | 0.69412 | dimensionless | uniform_100_sample | PDF page 29 / API page 23
H_ft=6 | 92 | 38.7958 | in | 0.68854 | dimensionless | uniform_100_sample | PDF page 29 / API page 23
H_ft=6 | 93 | 39.1963 | in | 0.68291 | dimensionless | uniform_100_sample | PDF page 29 / API page 23
H_ft=6 | 94 | 39.5968 | in | 0.67725 | dimensionless | uniform_100_sample | PDF page 29 / API page 23
H_ft=6 | 95 | 39.9974 | in | 0.67155 | dimensionless | uniform_100_sample | PDF page 29 / API page 23
H_ft=6 | 96 | 40.3979 | in | 0.66509 | dimensionless | uniform_100_sample | PDF page 29 / API page 23
H_ft=6 | 97 | 40.7984 | in | 0.65856 | dimensionless | uniform_100_sample | PDF page 29 / API page 23
H_ft=6 | 98 | 41.1989 | in | 0.65197 | dimensionless | uniform_100_sample | PDF page 29 / API page 23
H_ft=6 | 99 | 41.5995 | in | 0.64531 | dimensionless | uniform_100_sample | PDF page 29 / API page 23
H_ft=6 | 100 | 42 | in | 0.63836 | dimensionless | uniform_100_sample | PDF page 29 / API page 23
H_ft=8 | 1 | 2.4607 | in | 2.4457 | dimensionless | uniform_100_sample | PDF page 29 / API page 23
H_ft=8 | 2 | 2.8601 | in | 2.1265 | dimensionless | uniform_100_sample | PDF page 29 / API page 23
H_ft=8 | 3 | 3.2595 | in | 1.9533 | dimensionless | uniform_100_sample | PDF page 29 / API page 23
H_ft=8 | 4 | 3.6588 | in | 1.8249 | dimensionless | uniform_100_sample | PDF page 29 / API page 23
H_ft=8 | 5 | 4.0582 | in | 1.7207 | dimensionless | uniform_100_sample | PDF page 29 / API page 23
H_ft=8 | 6 | 4.4576 | in | 1.6291 | dimensionless | uniform_100_sample | PDF page 29 / API page 23
H_ft=8 | 7 | 4.857 | in | 1.5504 | dimensionless | uniform_100_sample | PDF page 29 / API page 23
H_ft=8 | 8 | 5.2564 | in | 1.481 | dimensionless | uniform_100_sample | PDF page 29 / API page 23
H_ft=8 | 9 | 5.6558 | in | 1.4191 | dimensionless | uniform_100_sample | PDF page 29 / API page 23
H_ft=8 | 10 | 6.0552 | in | 1.3633 | dimensionless | uniform_100_sample | PDF page 29 / API page 23
H_ft=8 | 11 | 6.4546 | in | 1.3126 | dimensionless | uniform_100_sample | PDF page 29 / API page 23
H_ft=8 | 12 | 6.8539 | in | 1.2665 | dimensionless | uniform_100_sample | PDF page 29 / API page 23
H_ft=8 | 13 | 7.2533 | in | 1.2242 | dimensionless | uniform_100_sample | PDF page 29 / API page 23
H_ft=8 | 14 | 7.6527 | in | 1.1853 | dimensionless | uniform_100_sample | PDF page 29 / API page 23
H_ft=8 | 15 | 8.0521 | in | 1.1495 | dimensionless | uniform_100_sample | PDF page 29 / API page 23
H_ft=8 | 16 | 8.4515 | in | 1.1178 | dimensionless | uniform_100_sample | PDF page 29 / API page 23
H_ft=8 | 17 | 8.8509 | in | 1.0882 | dimensionless | uniform_100_sample | PDF page 29 / API page 23
H_ft=8 | 18 | 9.2503 | in | 1.0608 | dimensionless | uniform_100_sample | PDF page 29 / API page 23
H_ft=8 | 19 | 9.6496 | in | 1.0355 | dimensionless | uniform_100_sample | PDF page 29 / API page 23
H_ft=8 | 20 | 10.049 | in | 1.0121 | dimensionless | uniform_100_sample | PDF page 29 / API page 23
H_ft=8 | 21 | 10.4484 | in | 0.98957 | dimensionless | uniform_100_sample | PDF page 29 / API page 23
H_ft=8 | 22 | 10.8478 | in | 0.96897 | dimensionless | uniform_100_sample | PDF page 29 / API page 23
H_ft=8 | 23 | 11.2472 | in | 0.95011 | dimensionless | uniform_100_sample | PDF page 29 / API page 23
H_ft=8 | 24 | 11.6466 | in | 0.93292 | dimensionless | uniform_100_sample | PDF page 29 / API page 23
H_ft=8 | 25 | 12.046 | in | 0.91733 | dimensionless | uniform_100_sample | PDF page 29 / API page 23
H_ft=8 | 26 | 12.4454 | in | 0.90232 | dimensionless | uniform_100_sample | PDF page 29 / API page 23
H_ft=8 | 27 | 12.8447 | in | 0.88925 | dimensionless | uniform_100_sample | PDF page 29 / API page 23
H_ft=8 | 28 | 13.2441 | in | 0.87806 | dimensionless | uniform_100_sample | PDF page 29 / API page 23
H_ft=8 | 29 | 13.6435 | in | 0.86895 | dimensionless | uniform_100_sample | PDF page 29 / API page 23
H_ft=8 | 30 | 14.0429 | in | 0.86296 | dimensionless | uniform_100_sample | PDF page 29 / API page 23
H_ft=8 | 31 | 14.4423 | in | 0.85933 | dimensionless | uniform_100_sample | PDF page 29 / API page 23
H_ft=8 | 32 | 14.8417 | in | 0.85564 | dimensionless | uniform_100_sample | PDF page 29 / API page 23
H_ft=8 | 33 | 15.2411 | in | 0.85192 | dimensionless | uniform_100_sample | PDF page 29 / API page 23
H_ft=8 | 34 | 15.6405 | in | 0.84818 | dimensionless | uniform_100_sample | PDF page 29 / API page 23
H_ft=8 | 35 | 16.0398 | in | 0.84439 | dimensionless | uniform_100_sample | PDF page 29 / API page 23
H_ft=8 | 36 | 16.4392 | in | 0.84047 | dimensionless | uniform_100_sample | PDF page 29 / API page 23
H_ft=8 | 37 | 16.8386 | in | 0.83652 | dimensionless | uniform_100_sample | PDF page 29 / API page 23
H_ft=8 | 38 | 17.238 | in | 0.83255 | dimensionless | uniform_100_sample | PDF page 29 / API page 23
H_ft=8 | 39 | 17.6374 | in | 0.82855 | dimensionless | uniform_100_sample | PDF page 29 / API page 23
H_ft=8 | 40 | 18.0368 | in | 0.82453 | dimensionless | uniform_100_sample | PDF page 29 / API page 23
H_ft=8 | 41 | 18.4362 | in | 0.82049 | dimensionless | uniform_100_sample | PDF page 29 / API page 23
H_ft=8 | 42 | 18.8356 | in | 0.81642 | dimensionless | uniform_100_sample | PDF page 29 / API page 23
H_ft=8 | 43 | 19.2349 | in | 0.81234 | dimensionless | uniform_100_sample | PDF page 29 / API page 23
H_ft=8 | 44 | 19.6343 | in | 0.80823 | dimensionless | uniform_100_sample | PDF page 29 / API page 23
H_ft=8 | 45 | 20.0337 | in | 0.8041 | dimensionless | uniform_100_sample | PDF page 29 / API page 23
H_ft=8 | 46 | 20.4331 | in | 0.80012 | dimensionless | uniform_100_sample | PDF page 29 / API page 23
H_ft=8 | 47 | 20.8325 | in | 0.79611 | dimensionless | uniform_100_sample | PDF page 29 / API page 23
H_ft=8 | 48 | 21.2319 | in | 0.79207 | dimensionless | uniform_100_sample | PDF page 29 / API page 23
H_ft=8 | 49 | 21.6313 | in | 0.78802 | dimensionless | uniform_100_sample | PDF page 29 / API page 23
H_ft=8 | 50 | 22.0306 | in | 0.78395 | dimensionless | uniform_100_sample | PDF page 29 / API page 23
H_ft=8 | 51 | 22.43 | in | 0.77972 | dimensionless | uniform_100_sample | PDF page 29 / API page 23
H_ft=8 | 52 | 22.8294 | in | 0.77547 | dimensionless | uniform_100_sample | PDF page 29 / API page 23
H_ft=8 | 53 | 23.2288 | in | 0.77121 | dimensionless | uniform_100_sample | PDF page 29 / API page 23
H_ft=8 | 54 | 23.6282 | in | 0.76693 | dimensionless | uniform_100_sample | PDF page 29 / API page 23
H_ft=8 | 55 | 24.0276 | in | 0.76263 | dimensionless | uniform_100_sample | PDF page 29 / API page 23
H_ft=8 | 56 | 24.427 | in | 0.75807 | dimensionless | uniform_100_sample | PDF page 29 / API page 23
H_ft=8 | 57 | 24.8264 | in | 0.75351 | dimensionless | uniform_100_sample | PDF page 29 / API page 23
H_ft=8 | 58 | 25.2257 | in | 0.74894 | dimensionless | uniform_100_sample | PDF page 29 / API page 23
H_ft=8 | 59 | 25.6251 | in | 0.74434 | dimensionless | uniform_100_sample | PDF page 29 / API page 23
H_ft=8 | 60 | 26.0245 | in | 0.73974 | dimensionless | uniform_100_sample | PDF page 29 / API page 23
H_ft=8 | 61 | 26.4239 | in | 0.73552 | dimensionless | uniform_100_sample | PDF page 29 / API page 23
H_ft=8 | 62 | 26.8233 | in | 0.73127 | dimensionless | uniform_100_sample | PDF page 29 / API page 23
H_ft=8 | 63 | 27.2227 | in | 0.727 | dimensionless | uniform_100_sample | PDF page 29 / API page 23
H_ft=8 | 64 | 27.6221 | in | 0.72272 | dimensionless | uniform_100_sample | PDF page 29 / API page 23
H_ft=8 | 65 | 28.0215 | in | 0.71841 | dimensionless | uniform_100_sample | PDF page 29 / API page 23
H_ft=8 | 66 | 28.4208 | in | 0.71396 | dimensionless | uniform_100_sample | PDF page 29 / API page 23
H_ft=8 | 67 | 28.8202 | in | 0.70949 | dimensionless | uniform_100_sample | PDF page 29 / API page 23
H_ft=8 | 68 | 29.2196 | in | 0.705 | dimensionless | uniform_100_sample | PDF page 29 / API page 23
H_ft=8 | 69 | 29.619 | in | 0.7005 | dimensionless | uniform_100_sample | PDF page 29 / API page 23
H_ft=8 | 70 | 30.0184 | in | 0.69598 | dimensionless | uniform_100_sample | PDF page 29 / API page 23
H_ft=8 | 71 | 30.4178 | in | 0.69129 | dimensionless | uniform_100_sample | PDF page 29 / API page 23
H_ft=8 | 72 | 30.8172 | in | 0.68659 | dimensionless | uniform_100_sample | PDF page 29 / API page 23
H_ft=8 | 73 | 31.2165 | in | 0.68188 | dimensionless | uniform_100_sample | PDF page 29 / API page 23
H_ft=8 | 74 | 31.6159 | in | 0.67715 | dimensionless | uniform_100_sample | PDF page 29 / API page 23
H_ft=8 | 75 | 32.0153 | in | 0.67241 | dimensionless | uniform_100_sample | PDF page 29 / API page 23
H_ft=8 | 76 | 32.4147 | in | 0.66799 | dimensionless | uniform_100_sample | PDF page 29 / API page 23
H_ft=8 | 77 | 32.8141 | in | 0.66355 | dimensionless | uniform_100_sample | PDF page 29 / API page 23
H_ft=8 | 78 | 33.2135 | in | 0.65909 | dimensionless | uniform_100_sample | PDF page 29 / API page 23
H_ft=8 | 79 | 33.6129 | in | 0.65463 | dimensionless | uniform_100_sample | PDF page 29 / API page 23
H_ft=8 | 80 | 34.0123 | in | 0.65015 | dimensionless | uniform_100_sample | PDF page 29 / API page 23
H_ft=8 | 81 | 34.4116 | in | 0.64549 | dimensionless | uniform_100_sample | PDF page 29 / API page 23
H_ft=8 | 82 | 34.811 | in | 0.64082 | dimensionless | uniform_100_sample | PDF page 29 / API page 23
H_ft=8 | 83 | 35.2104 | in | 0.63614 | dimensionless | uniform_100_sample | PDF page 29 / API page 23
H_ft=8 | 84 | 35.6098 | in | 0.63145 | dimensionless | uniform_100_sample | PDF page 29 / API page 23
H_ft=8 | 85 | 36.0092 | in | 0.62675 | dimensionless | uniform_100_sample | PDF page 29 / API page 23
H_ft=8 | 86 | 36.4086 | in | 0.62178 | dimensionless | uniform_100_sample | PDF page 29 / API page 23
H_ft=8 | 87 | 36.808 | in | 0.61681 | dimensionless | uniform_100_sample | PDF page 29 / API page 23
H_ft=8 | 88 | 37.2074 | in | 0.61182 | dimensionless | uniform_100_sample | PDF page 29 / API page 23
H_ft=8 | 89 | 37.6067 | in | 0.60682 | dimensionless | uniform_100_sample | PDF page 29 / API page 23
H_ft=8 | 90 | 38.0061 | in | 0.60181 | dimensionless | uniform_100_sample | PDF page 29 / API page 23
H_ft=8 | 91 | 38.4055 | in | 0.5972 | dimensionless | uniform_100_sample | PDF page 29 / API page 23
H_ft=8 | 92 | 38.8049 | in | 0.59258 | dimensionless | uniform_100_sample | PDF page 29 / API page 23
H_ft=8 | 93 | 39.2043 | in | 0.58794 | dimensionless | uniform_100_sample | PDF page 29 / API page 23
H_ft=8 | 94 | 39.6037 | in | 0.58329 | dimensionless | uniform_100_sample | PDF page 29 / API page 23
H_ft=8 | 95 | 40.0031 | in | 0.57863 | dimensionless | uniform_100_sample | PDF page 29 / API page 23
H_ft=8 | 96 | 40.4025 | in | 0.57336 | dimensionless | uniform_100_sample | PDF page 29 / API page 23
H_ft=8 | 97 | 40.8018 | in | 0.56807 | dimensionless | uniform_100_sample | PDF page 29 / API page 23
H_ft=8 | 98 | 41.2012 | in | 0.56276 | dimensionless | uniform_100_sample | PDF page 29 / API page 23
H_ft=8 | 99 | 41.6006 | in | 0.55743 | dimensionless | uniform_100_sample | PDF page 29 / API page 23
H_ft=8 | 100 | 42 | in | 0.55192 | dimensionless | uniform_100_sample | PDF page 29 / API page 23

## Fig18A_RF
curve_name | sample_number | x_value | x_units | y_value | y_units | point_type | source_page | notes
H_ft=10 | 1 | 2.1191 | in | 0.6625 | dimensionless | uniform_100_sample | PDF page 34 / API page 28 | For 5 ft <= LG < 10 ft.
H_ft=10 | 2 | 2.5219 | in | 0.6625 | dimensionless | uniform_100_sample | PDF page 34 / API page 28 | For 5 ft <= LG < 10 ft.
H_ft=10 | 3 | 2.9248 | in | 0.6625 | dimensionless | uniform_100_sample | PDF page 34 / API page 28 | For 5 ft <= LG < 10 ft.
H_ft=10 | 4 | 3.3276 | in | 0.6625 | dimensionless | uniform_100_sample | PDF page 34 / API page 28 | For 5 ft <= LG < 10 ft.
H_ft=10 | 5 | 3.7304 | in | 0.6625 | dimensionless | uniform_100_sample | PDF page 34 / API page 28 | For 5 ft <= LG < 10 ft.
H_ft=10 | 6 | 4.1333 | in | 0.6625 | dimensionless | uniform_100_sample | PDF page 34 / API page 28 | For 5 ft <= LG < 10 ft.
H_ft=10 | 7 | 4.5361 | in | 0.6625 | dimensionless | uniform_100_sample | PDF page 34 / API page 28 | For 5 ft <= LG < 10 ft.
H_ft=10 | 8 | 4.9389 | in | 0.6625 | dimensionless | uniform_100_sample | PDF page 34 / API page 28 | For 5 ft <= LG < 10 ft.
H_ft=10 | 9 | 5.3418 | in | 0.6625 | dimensionless | uniform_100_sample | PDF page 34 / API page 28 | For 5 ft <= LG < 10 ft.
H_ft=10 | 10 | 5.7446 | in | 0.6625 | dimensionless | uniform_100_sample | PDF page 34 / API page 28 | For 5 ft <= LG < 10 ft.
H_ft=10 | 11 | 6.1475 | in | 0.6625 | dimensionless | uniform_100_sample | PDF page 34 / API page 28 | For 5 ft <= LG < 10 ft.
H_ft=10 | 12 | 6.5503 | in | 0.6625 | dimensionless | uniform_100_sample | PDF page 34 / API page 28 | For 5 ft <= LG < 10 ft.
H_ft=10 | 13 | 6.9531 | in | 0.6625 | dimensionless | uniform_100_sample | PDF page 34 / API page 28 | For 5 ft <= LG < 10 ft.
H_ft=10 | 14 | 7.356 | in | 0.6625 | dimensionless | uniform_100_sample | PDF page 34 / API page 28 | For 5 ft <= LG < 10 ft.
H_ft=10 | 15 | 7.7588 | in | 0.6625 | dimensionless | uniform_100_sample | PDF page 34 / API page 28 | For 5 ft <= LG < 10 ft.
H_ft=10 | 16 | 8.1616 | in | 0.6625 | dimensionless | uniform_100_sample | PDF page 34 / API page 28 | For 5 ft <= LG < 10 ft.
H_ft=10 | 17 | 8.5645 | in | 0.6625 | dimensionless | uniform_100_sample | PDF page 34 / API page 28 | For 5 ft <= LG < 10 ft.
H_ft=10 | 18 | 8.9673 | in | 0.6625 | dimensionless | uniform_100_sample | PDF page 34 / API page 28 | For 5 ft <= LG < 10 ft.
H_ft=10 | 19 | 9.3702 | in | 0.6625 | dimensionless | uniform_100_sample | PDF page 34 / API page 28 | For 5 ft <= LG < 10 ft.
H_ft=10 | 20 | 9.773 | in | 0.6625 | dimensionless | uniform_100_sample | PDF page 34 / API page 28 | For 5 ft <= LG < 10 ft.
H_ft=10 | 21 | 10.1758 | in | 0.6625 | dimensionless | uniform_100_sample | PDF page 34 / API page 28 | For 5 ft <= LG < 10 ft.
H_ft=10 | 22 | 10.5787 | in | 0.6625 | dimensionless | uniform_100_sample | PDF page 34 / API page 28 | For 5 ft <= LG < 10 ft.
H_ft=10 | 23 | 10.9815 | in | 0.6625 | dimensionless | uniform_100_sample | PDF page 34 / API page 28 | For 5 ft <= LG < 10 ft.
H_ft=10 | 24 | 11.3843 | in | 0.6625 | dimensionless | uniform_100_sample | PDF page 34 / API page 28 | For 5 ft <= LG < 10 ft.
H_ft=10 | 25 | 11.7872 | in | 0.6625 | dimensionless | uniform_100_sample | PDF page 34 / API page 28 | For 5 ft <= LG < 10 ft.
H_ft=10 | 26 | 12.19 | in | 0.66323 | dimensionless | uniform_100_sample | PDF page 34 / API page 28 | For 5 ft <= LG < 10 ft.
H_ft=10 | 27 | 12.5929 | in | 0.66569 | dimensionless | uniform_100_sample | PDF page 34 / API page 28 | For 5 ft <= LG < 10 ft.
H_ft=10 | 28 | 12.9957 | in | 0.66816 | dimensionless | uniform_100_sample | PDF page 34 / API page 28 | For 5 ft <= LG < 10 ft.
H_ft=10 | 29 | 13.3985 | in | 0.67062 | dimensionless | uniform_100_sample | PDF page 34 / API page 28 | For 5 ft <= LG < 10 ft.
H_ft=10 | 30 | 13.8014 | in | 0.67308 | dimensionless | uniform_100_sample | PDF page 34 / API page 28 | For 5 ft <= LG < 10 ft.
H_ft=10 | 31 | 14.2042 | in | 0.67554 | dimensionless | uniform_100_sample | PDF page 34 / API page 28 | For 5 ft <= LG < 10 ft.
H_ft=10 | 32 | 14.607 | in | 0.678 | dimensionless | uniform_100_sample | PDF page 34 / API page 28 | For 5 ft <= LG < 10 ft.
H_ft=10 | 33 | 15.0099 | in | 0.68055 | dimensionless | uniform_100_sample | PDF page 34 / API page 28 | For 5 ft <= LG < 10 ft.
H_ft=10 | 34 | 15.4127 | in | 0.68311 | dimensionless | uniform_100_sample | PDF page 34 / API page 28 | For 5 ft <= LG < 10 ft.
H_ft=10 | 35 | 15.8156 | in | 0.68567 | dimensionless | uniform_100_sample | PDF page 34 / API page 28 | For 5 ft <= LG < 10 ft.
H_ft=10 | 36 | 16.2184 | in | 0.68824 | dimensionless | uniform_100_sample | PDF page 34 / API page 28 | For 5 ft <= LG < 10 ft.
H_ft=10 | 37 | 16.6212 | in | 0.6908 | dimensionless | uniform_100_sample | PDF page 34 / API page 28 | For 5 ft <= LG < 10 ft.
H_ft=10 | 38 | 17.0241 | in | 0.69336 | dimensionless | uniform_100_sample | PDF page 34 / API page 28 | For 5 ft <= LG < 10 ft.
H_ft=10 | 39 | 17.4269 | in | 0.69592 | dimensionless | uniform_100_sample | PDF page 34 / API page 28 | For 5 ft <= LG < 10 ft.
H_ft=10 | 40 | 17.8297 | in | 0.69848 | dimensionless | uniform_100_sample | PDF page 34 / API page 28 | For 5 ft <= LG < 10 ft.
H_ft=10 | 41 | 18.2326 | in | 0.70104 | dimensionless | uniform_100_sample | PDF page 34 / API page 28 | For 5 ft <= LG < 10 ft.
H_ft=10 | 42 | 18.6354 | in | 0.70359 | dimensionless | uniform_100_sample | PDF page 34 / API page 28 | For 5 ft <= LG < 10 ft.
H_ft=10 | 43 | 19.0383 | in | 0.70615 | dimensionless | uniform_100_sample | PDF page 34 / API page 28 | For 5 ft <= LG < 10 ft.
H_ft=10 | 44 | 19.4411 | in | 0.70871 | dimensionless | uniform_100_sample | PDF page 34 / API page 28 | For 5 ft <= LG < 10 ft.
H_ft=10 | 45 | 19.8439 | in | 0.71122 | dimensionless | uniform_100_sample | PDF page 34 / API page 28 | For 5 ft <= LG < 10 ft.
H_ft=10 | 46 | 20.2468 | in | 0.71368 | dimensionless | uniform_100_sample | PDF page 34 / API page 28 | For 5 ft <= LG < 10 ft.
H_ft=10 | 47 | 20.6496 | in | 0.71615 | dimensionless | uniform_100_sample | PDF page 34 / API page 28 | For 5 ft <= LG < 10 ft.
H_ft=10 | 48 | 21.0524 | in | 0.71861 | dimensionless | uniform_100_sample | PDF page 34 / API page 28 | For 5 ft <= LG < 10 ft.
H_ft=10 | 49 | 21.4553 | in | 0.72108 | dimensionless | uniform_100_sample | PDF page 34 / API page 28 | For 5 ft <= LG < 10 ft.
H_ft=10 | 50 | 21.8581 | in | 0.72354 | dimensionless | uniform_100_sample | PDF page 34 / API page 28 | For 5 ft <= LG < 10 ft.
H_ft=10 | 51 | 22.261 | in | 0.72602 | dimensionless | uniform_100_sample | PDF page 34 / API page 28 | For 5 ft <= LG < 10 ft.
H_ft=10 | 52 | 22.6638 | in | 0.72859 | dimensionless | uniform_100_sample | PDF page 34 / API page 28 | For 5 ft <= LG < 10 ft.
H_ft=10 | 53 | 23.0666 | in | 0.73116 | dimensionless | uniform_100_sample | PDF page 34 / API page 28 | For 5 ft <= LG < 10 ft.
H_ft=10 | 54 | 23.4695 | in | 0.73373 | dimensionless | uniform_100_sample | PDF page 34 / API page 28 | For 5 ft <= LG < 10 ft.
H_ft=10 | 55 | 23.8723 | in | 0.7363 | dimensionless | uniform_100_sample | PDF page 34 / API page 28 | For 5 ft <= LG < 10 ft.
H_ft=10 | 56 | 24.2751 | in | 0.73887 | dimensionless | uniform_100_sample | PDF page 34 / API page 28 | For 5 ft <= LG < 10 ft.
H_ft=10 | 57 | 24.678 | in | 0.74143 | dimensionless | uniform_100_sample | PDF page 34 / API page 28 | For 5 ft <= LG < 10 ft.
H_ft=10 | 58 | 25.0808 | in | 0.74387 | dimensionless | uniform_100_sample | PDF page 34 / API page 28 | For 5 ft <= LG < 10 ft.
H_ft=10 | 59 | 25.4837 | in | 0.74631 | dimensionless | uniform_100_sample | PDF page 34 / API page 28 | For 5 ft <= LG < 10 ft.
H_ft=10 | 60 | 25.8865 | in | 0.74874 | dimensionless | uniform_100_sample | PDF page 34 / API page 28 | For 5 ft <= LG < 10 ft.
H_ft=10 | 61 | 26.2893 | in | 0.75118 | dimensionless | uniform_100_sample | PDF page 34 / API page 28 | For 5 ft <= LG < 10 ft.
H_ft=10 | 62 | 26.6922 | in | 0.75362 | dimensionless | uniform_100_sample | PDF page 34 / API page 28 | For 5 ft <= LG < 10 ft.
H_ft=10 | 63 | 27.095 | in | 0.75605 | dimensionless | uniform_100_sample | PDF page 34 / API page 28 | For 5 ft <= LG < 10 ft.
H_ft=10 | 64 | 27.4978 | in | 0.75857 | dimensionless | uniform_100_sample | PDF page 34 / API page 28 | For 5 ft <= LG < 10 ft.
H_ft=10 | 65 | 27.9007 | in | 0.76113 | dimensionless | uniform_100_sample | PDF page 34 / API page 28 | For 5 ft <= LG < 10 ft.
H_ft=10 | 66 | 28.3035 | in | 0.76369 | dimensionless | uniform_100_sample | PDF page 34 / API page 28 | For 5 ft <= LG < 10 ft.
H_ft=10 | 67 | 28.7064 | in | 0.76625 | dimensionless | uniform_100_sample | PDF page 34 / API page 28 | For 5 ft <= LG < 10 ft.
H_ft=10 | 68 | 29.1092 | in | 0.76882 | dimensionless | uniform_100_sample | PDF page 34 / API page 28 | For 5 ft <= LG < 10 ft.
H_ft=10 | 69 | 29.512 | in | 0.77138 | dimensionless | uniform_100_sample | PDF page 34 / API page 28 | For 5 ft <= LG < 10 ft.
H_ft=10 | 70 | 29.9149 | in | 0.77393 | dimensionless | uniform_100_sample | PDF page 34 / API page 28 | For 5 ft <= LG < 10 ft.
H_ft=10 | 71 | 30.3177 | in | 0.77646 | dimensionless | uniform_100_sample | PDF page 34 / API page 28 | For 5 ft <= LG < 10 ft.
H_ft=10 | 72 | 30.7205 | in | 0.77899 | dimensionless | uniform_100_sample | PDF page 34 / API page 28 | For 5 ft <= LG < 10 ft.
H_ft=10 | 73 | 31.1234 | in | 0.78151 | dimensionless | uniform_100_sample | PDF page 34 / API page 28 | For 5 ft <= LG < 10 ft.
H_ft=10 | 74 | 31.5262 | in | 0.78404 | dimensionless | uniform_100_sample | PDF page 34 / API page 28 | For 5 ft <= LG < 10 ft.
H_ft=10 | 75 | 31.9291 | in | 0.78657 | dimensionless | uniform_100_sample | PDF page 34 / API page 28 | For 5 ft <= LG < 10 ft.
H_ft=10 | 76 | 32.3319 | in | 0.7891 | dimensionless | uniform_100_sample | PDF page 34 / API page 28 | For 5 ft <= LG < 10 ft.
H_ft=10 | 77 | 32.7347 | in | 0.79161 | dimensionless | uniform_100_sample | PDF page 34 / API page 28 | For 5 ft <= LG < 10 ft.
H_ft=10 | 78 | 33.1376 | in | 0.79413 | dimensionless | uniform_100_sample | PDF page 34 / API page 28 | For 5 ft <= LG < 10 ft.
H_ft=10 | 79 | 33.5404 | in | 0.79664 | dimensionless | uniform_100_sample | PDF page 34 / API page 28 | For 5 ft <= LG < 10 ft.
H_ft=10 | 80 | 33.9432 | in | 0.79916 | dimensionless | uniform_100_sample | PDF page 34 / API page 28 | For 5 ft <= LG < 10 ft.
H_ft=10 | 81 | 34.3461 | in | 0.80167 | dimensionless | uniform_100_sample | PDF page 34 / API page 28 | For 5 ft <= LG < 10 ft.
H_ft=10 | 82 | 34.7489 | in | 0.80419 | dimensionless | uniform_100_sample | PDF page 34 / API page 28 | For 5 ft <= LG < 10 ft.
H_ft=10 | 83 | 35.1518 | in | 0.80687 | dimensionless | uniform_100_sample | PDF page 34 / API page 28 | For 5 ft <= LG < 10 ft.
H_ft=10 | 84 | 35.5546 | in | 0.80956 | dimensionless | uniform_100_sample | PDF page 34 / API page 28 | For 5 ft <= LG < 10 ft.
H_ft=10 | 85 | 35.9574 | in | 0.81225 | dimensionless | uniform_100_sample | PDF page 34 / API page 28 | For 5 ft <= LG < 10 ft.
H_ft=10 | 86 | 36.3603 | in | 0.81495 | dimensionless | uniform_100_sample | PDF page 34 / API page 28 | For 5 ft <= LG < 10 ft.
H_ft=10 | 87 | 36.7631 | in | 0.81764 | dimensionless | uniform_100_sample | PDF page 34 / API page 28 | For 5 ft <= LG < 10 ft.
H_ft=10 | 88 | 37.1659 | in | 0.82033 | dimensionless | uniform_100_sample | PDF page 34 / API page 28 | For 5 ft <= LG < 10 ft.
H_ft=10 | 89 | 37.5688 | in | 0.823 | dimensionless | uniform_100_sample | PDF page 34 / API page 28 | For 5 ft <= LG < 10 ft.
H_ft=10 | 90 | 37.9716 | in | 0.82566 | dimensionless | uniform_100_sample | PDF page 34 / API page 28 | For 5 ft <= LG < 10 ft.
H_ft=10 | 91 | 38.3745 | in | 0.82833 | dimensionless | uniform_100_sample | PDF page 34 / API page 28 | For 5 ft <= LG < 10 ft.
H_ft=10 | 92 | 38.7773 | in | 0.831 | dimensionless | uniform_100_sample | PDF page 34 / API page 28 | For 5 ft <= LG < 10 ft.
H_ft=10 | 93 | 39.1801 | in | 0.83366 | dimensionless | uniform_100_sample | PDF page 34 / API page 28 | For 5 ft <= LG < 10 ft.
H_ft=10 | 94 | 39.583 | in | 0.83633 | dimensionless | uniform_100_sample | PDF page 34 / API page 28 | For 5 ft <= LG < 10 ft.
H_ft=10 | 95 | 39.9858 | in | 0.8391 | dimensionless | uniform_100_sample | PDF page 34 / API page 28 | For 5 ft <= LG < 10 ft.
H_ft=10 | 96 | 40.3886 | in | 0.84188 | dimensionless | uniform_100_sample | PDF page 34 / API page 28 | For 5 ft <= LG < 10 ft.
H_ft=10 | 97 | 40.7915 | in | 0.84467 | dimensionless | uniform_100_sample | PDF page 34 / API page 28 | For 5 ft <= LG < 10 ft.
H_ft=10 | 98 | 41.1943 | in | 0.84746 | dimensionless | uniform_100_sample | PDF page 34 / API page 28 | For 5 ft <= LG < 10 ft.
H_ft=10 | 99 | 41.5972 | in | 0.85025 | dimensionless | uniform_100_sample | PDF page 34 / API page 28 | For 5 ft <= LG < 10 ft.
H_ft=10 | 100 | 42 | in | 0.85303 | dimensionless | uniform_100_sample | PDF page 34 / API page 28 | For 5 ft <= LG < 10 ft.
H_ft=14 | 1 | 2.1064 | in | 0.80181 | dimensionless | uniform_100_sample | PDF page 34 / API page 28 | For 5 ft <= LG < 10 ft.
H_ft=14 | 2 | 2.5087 | in | 0.80181 | dimensionless | uniform_100_sample | PDF page 34 / API page 28 | For 5 ft <= LG < 10 ft.
H_ft=14 | 3 | 2.911 | in | 0.80181 | dimensionless | uniform_100_sample | PDF page 34 / API page 28 | For 5 ft <= LG < 10 ft.
H_ft=14 | 4 | 3.3132 | in | 0.80181 | dimensionless | uniform_100_sample | PDF page 34 / API page 28 | For 5 ft <= LG < 10 ft.
H_ft=14 | 5 | 3.7155 | in | 0.80181 | dimensionless | uniform_100_sample | PDF page 34 / API page 28 | For 5 ft <= LG < 10 ft.
H_ft=14 | 6 | 4.1178 | in | 0.80181 | dimensionless | uniform_100_sample | PDF page 34 / API page 28 | For 5 ft <= LG < 10 ft.
H_ft=14 | 7 | 4.52 | in | 0.80181 | dimensionless | uniform_100_sample | PDF page 34 / API page 28 | For 5 ft <= LG < 10 ft.
H_ft=14 | 8 | 4.9223 | in | 0.80181 | dimensionless | uniform_100_sample | PDF page 34 / API page 28 | For 5 ft <= LG < 10 ft.
H_ft=14 | 9 | 5.3246 | in | 0.80181 | dimensionless | uniform_100_sample | PDF page 34 / API page 28 | For 5 ft <= LG < 10 ft.
H_ft=14 | 10 | 5.7268 | in | 0.80181 | dimensionless | uniform_100_sample | PDF page 34 / API page 28 | For 5 ft <= LG < 10 ft.
H_ft=14 | 11 | 6.1291 | in | 0.80181 | dimensionless | uniform_100_sample | PDF page 34 / API page 28 | For 5 ft <= LG < 10 ft.
H_ft=14 | 12 | 6.5314 | in | 0.80181 | dimensionless | uniform_100_sample | PDF page 34 / API page 28 | For 5 ft <= LG < 10 ft.
H_ft=14 | 13 | 6.9336 | in | 0.80181 | dimensionless | uniform_100_sample | PDF page 34 / API page 28 | For 5 ft <= LG < 10 ft.
H_ft=14 | 14 | 7.3359 | in | 0.80181 | dimensionless | uniform_100_sample | PDF page 34 / API page 28 | For 5 ft <= LG < 10 ft.
H_ft=14 | 15 | 7.7382 | in | 0.80181 | dimensionless | uniform_100_sample | PDF page 34 / API page 28 | For 5 ft <= LG < 10 ft.
H_ft=14 | 16 | 8.1404 | in | 0.80181 | dimensionless | uniform_100_sample | PDF page 34 / API page 28 | For 5 ft <= LG < 10 ft.
H_ft=14 | 17 | 8.5427 | in | 0.80181 | dimensionless | uniform_100_sample | PDF page 34 / API page 28 | For 5 ft <= LG < 10 ft.
H_ft=14 | 18 | 8.945 | in | 0.80181 | dimensionless | uniform_100_sample | PDF page 34 / API page 28 | For 5 ft <= LG < 10 ft.
H_ft=14 | 19 | 9.3472 | in | 0.80181 | dimensionless | uniform_100_sample | PDF page 34 / API page 28 | For 5 ft <= LG < 10 ft.
H_ft=14 | 20 | 9.7495 | in | 0.80181 | dimensionless | uniform_100_sample | PDF page 34 / API page 28 | For 5 ft <= LG < 10 ft.
H_ft=14 | 21 | 10.1517 | in | 0.80181 | dimensionless | uniform_100_sample | PDF page 34 / API page 28 | For 5 ft <= LG < 10 ft.
H_ft=14 | 22 | 10.554 | in | 0.80181 | dimensionless | uniform_100_sample | PDF page 34 / API page 28 | For 5 ft <= LG < 10 ft.
H_ft=14 | 23 | 10.9563 | in | 0.80181 | dimensionless | uniform_100_sample | PDF page 34 / API page 28 | For 5 ft <= LG < 10 ft.
H_ft=14 | 24 | 11.3585 | in | 0.80181 | dimensionless | uniform_100_sample | PDF page 34 / API page 28 | For 5 ft <= LG < 10 ft.
H_ft=14 | 25 | 11.7608 | in | 0.80181 | dimensionless | uniform_100_sample | PDF page 34 / API page 28 | For 5 ft <= LG < 10 ft.
H_ft=14 | 26 | 12.1631 | in | 0.80181 | dimensionless | uniform_100_sample | PDF page 34 / API page 28 | For 5 ft <= LG < 10 ft.
H_ft=14 | 27 | 12.5653 | in | 0.80181 | dimensionless | uniform_100_sample | PDF page 34 / API page 28 | For 5 ft <= LG < 10 ft.
H_ft=14 | 28 | 12.9676 | in | 0.80181 | dimensionless | uniform_100_sample | PDF page 34 / API page 28 | For 5 ft <= LG < 10 ft.
H_ft=14 | 29 | 13.3699 | in | 0.80181 | dimensionless | uniform_100_sample | PDF page 34 / API page 28 | For 5 ft <= LG < 10 ft.
H_ft=14 | 30 | 13.7721 | in | 0.80181 | dimensionless | uniform_100_sample | PDF page 34 / API page 28 | For 5 ft <= LG < 10 ft.
H_ft=14 | 31 | 14.1744 | in | 0.80268 | dimensionless | uniform_100_sample | PDF page 34 / API page 28 | For 5 ft <= LG < 10 ft.
H_ft=14 | 32 | 14.5767 | in | 0.80376 | dimensionless | uniform_100_sample | PDF page 34 / API page 28 | For 5 ft <= LG < 10 ft.
H_ft=14 | 33 | 14.9789 | in | 0.80485 | dimensionless | uniform_100_sample | PDF page 34 / API page 28 | For 5 ft <= LG < 10 ft.
H_ft=14 | 34 | 15.3812 | in | 0.80593 | dimensionless | uniform_100_sample | PDF page 34 / API page 28 | For 5 ft <= LG < 10 ft.
H_ft=14 | 35 | 15.7835 | in | 0.80701 | dimensionless | uniform_100_sample | PDF page 34 / API page 28 | For 5 ft <= LG < 10 ft.
H_ft=14 | 36 | 16.1857 | in | 0.8081 | dimensionless | uniform_100_sample | PDF page 34 / API page 28 | For 5 ft <= LG < 10 ft.
H_ft=14 | 37 | 16.588 | in | 0.80923 | dimensionless | uniform_100_sample | PDF page 34 / API page 28 | For 5 ft <= LG < 10 ft.
H_ft=14 | 38 | 16.9903 | in | 0.81038 | dimensionless | uniform_100_sample | PDF page 34 / API page 28 | For 5 ft <= LG < 10 ft.
H_ft=14 | 39 | 17.3925 | in | 0.81152 | dimensionless | uniform_100_sample | PDF page 34 / API page 28 | For 5 ft <= LG < 10 ft.
H_ft=14 | 40 | 17.7948 | in | 0.81267 | dimensionless | uniform_100_sample | PDF page 34 / API page 28 | For 5 ft <= LG < 10 ft.
H_ft=14 | 41 | 18.1971 | in | 0.81382 | dimensionless | uniform_100_sample | PDF page 34 / API page 28 | For 5 ft <= LG < 10 ft.
H_ft=14 | 42 | 18.5993 | in | 0.81496 | dimensionless | uniform_100_sample | PDF page 34 / API page 28 | For 5 ft <= LG < 10 ft.
H_ft=14 | 43 | 19.0016 | in | 0.81606 | dimensionless | uniform_100_sample | PDF page 34 / API page 28 | For 5 ft <= LG < 10 ft.
H_ft=14 | 44 | 19.4038 | in | 0.81716 | dimensionless | uniform_100_sample | PDF page 34 / API page 28 | For 5 ft <= LG < 10 ft.
H_ft=14 | 45 | 19.8061 | in | 0.81826 | dimensionless | uniform_100_sample | PDF page 34 / API page 28 | For 5 ft <= LG < 10 ft.
H_ft=14 | 46 | 20.2084 | in | 0.81936 | dimensionless | uniform_100_sample | PDF page 34 / API page 28 | For 5 ft <= LG < 10 ft.
H_ft=14 | 47 | 20.6106 | in | 0.82046 | dimensionless | uniform_100_sample | PDF page 34 / API page 28 | For 5 ft <= LG < 10 ft.
H_ft=14 | 48 | 21.0129 | in | 0.82156 | dimensionless | uniform_100_sample | PDF page 34 / API page 28 | For 5 ft <= LG < 10 ft.
H_ft=14 | 49 | 21.4152 | in | 0.82268 | dimensionless | uniform_100_sample | PDF page 34 / API page 28 | For 5 ft <= LG < 10 ft.
H_ft=14 | 50 | 21.8174 | in | 0.8238 | dimensionless | uniform_100_sample | PDF page 34 / API page 28 | For 5 ft <= LG < 10 ft.
H_ft=14 | 51 | 22.2197 | in | 0.82492 | dimensionless | uniform_100_sample | PDF page 34 / API page 28 | For 5 ft <= LG < 10 ft.
H_ft=14 | 52 | 22.622 | in | 0.82604 | dimensionless | uniform_100_sample | PDF page 34 / API page 28 | For 5 ft <= LG < 10 ft.
H_ft=14 | 53 | 23.0242 | in | 0.82716 | dimensionless | uniform_100_sample | PDF page 34 / API page 28 | For 5 ft <= LG < 10 ft.
H_ft=14 | 54 | 23.4265 | in | 0.82827 | dimensionless | uniform_100_sample | PDF page 34 / API page 28 | For 5 ft <= LG < 10 ft.
H_ft=14 | 55 | 23.8288 | in | 0.82937 | dimensionless | uniform_100_sample | PDF page 34 / API page 28 | For 5 ft <= LG < 10 ft.
H_ft=14 | 56 | 24.231 | in | 0.83047 | dimensionless | uniform_100_sample | PDF page 34 / API page 28 | For 5 ft <= LG < 10 ft.
H_ft=14 | 57 | 24.6333 | in | 0.83157 | dimensionless | uniform_100_sample | PDF page 34 / API page 28 | For 5 ft <= LG < 10 ft.
H_ft=14 | 58 | 25.0356 | in | 0.83267 | dimensionless | uniform_100_sample | PDF page 34 / API page 28 | For 5 ft <= LG < 10 ft.
H_ft=14 | 59 | 25.4378 | in | 0.83377 | dimensionless | uniform_100_sample | PDF page 34 / API page 28 | For 5 ft <= LG < 10 ft.
H_ft=14 | 60 | 25.8401 | in | 0.83486 | dimensionless | uniform_100_sample | PDF page 34 / API page 28 | For 5 ft <= LG < 10 ft.
H_ft=14 | 61 | 26.2424 | in | 0.83594 | dimensionless | uniform_100_sample | PDF page 34 / API page 28 | For 5 ft <= LG < 10 ft.
H_ft=14 | 62 | 26.6446 | in | 0.83701 | dimensionless | uniform_100_sample | PDF page 34 / API page 28 | For 5 ft <= LG < 10 ft.
H_ft=14 | 63 | 27.0469 | in | 0.83809 | dimensionless | uniform_100_sample | PDF page 34 / API page 28 | For 5 ft <= LG < 10 ft.
H_ft=14 | 64 | 27.4492 | in | 0.83916 | dimensionless | uniform_100_sample | PDF page 34 / API page 28 | For 5 ft <= LG < 10 ft.
H_ft=14 | 65 | 27.8514 | in | 0.84024 | dimensionless | uniform_100_sample | PDF page 34 / API page 28 | For 5 ft <= LG < 10 ft.
H_ft=14 | 66 | 28.2537 | in | 0.84135 | dimensionless | uniform_100_sample | PDF page 34 / API page 28 | For 5 ft <= LG < 10 ft.
H_ft=14 | 67 | 28.656 | in | 0.8425 | dimensionless | uniform_100_sample | PDF page 34 / API page 28 | For 5 ft <= LG < 10 ft.
H_ft=14 | 68 | 29.0582 | in | 0.84365 | dimensionless | uniform_100_sample | PDF page 34 / API page 28 | For 5 ft <= LG < 10 ft.
H_ft=14 | 69 | 29.4605 | in | 0.84481 | dimensionless | uniform_100_sample | PDF page 34 / API page 28 | For 5 ft <= LG < 10 ft.
H_ft=14 | 70 | 29.8627 | in | 0.84596 | dimensionless | uniform_100_sample | PDF page 34 / API page 28 | For 5 ft <= LG < 10 ft.
H_ft=14 | 71 | 30.265 | in | 0.84711 | dimensionless | uniform_100_sample | PDF page 34 / API page 28 | For 5 ft <= LG < 10 ft.
H_ft=14 | 72 | 30.6673 | in | 0.84822 | dimensionless | uniform_100_sample | PDF page 34 / API page 28 | For 5 ft <= LG < 10 ft.
H_ft=14 | 73 | 31.0695 | in | 0.84933 | dimensionless | uniform_100_sample | PDF page 34 / API page 28 | For 5 ft <= LG < 10 ft.
H_ft=14 | 74 | 31.4718 | in | 0.85043 | dimensionless | uniform_100_sample | PDF page 34 / API page 28 | For 5 ft <= LG < 10 ft.
H_ft=14 | 75 | 31.8741 | in | 0.85153 | dimensionless | uniform_100_sample | PDF page 34 / API page 28 | For 5 ft <= LG < 10 ft.
H_ft=14 | 76 | 32.2763 | in | 0.85264 | dimensionless | uniform_100_sample | PDF page 34 / API page 28 | For 5 ft <= LG < 10 ft.
H_ft=14 | 77 | 32.6786 | in | 0.85374 | dimensionless | uniform_100_sample | PDF page 34 / API page 28 | For 5 ft <= LG < 10 ft.
H_ft=14 | 78 | 33.0809 | in | 0.85485 | dimensionless | uniform_100_sample | PDF page 34 / API page 28 | For 5 ft <= LG < 10 ft.
H_ft=14 | 79 | 33.4831 | in | 0.85596 | dimensionless | uniform_100_sample | PDF page 34 / API page 28 | For 5 ft <= LG < 10 ft.
H_ft=14 | 80 | 33.8854 | in | 0.85708 | dimensionless | uniform_100_sample | PDF page 34 / API page 28 | For 5 ft <= LG < 10 ft.
H_ft=14 | 81 | 34.2877 | in | 0.85819 | dimensionless | uniform_100_sample | PDF page 34 / API page 28 | For 5 ft <= LG < 10 ft.
H_ft=14 | 82 | 34.6899 | in | 0.8593 | dimensionless | uniform_100_sample | PDF page 34 / API page 28 | For 5 ft <= LG < 10 ft.
H_ft=14 | 83 | 35.0922 | in | 0.86041 | dimensionless | uniform_100_sample | PDF page 34 / API page 28 | For 5 ft <= LG < 10 ft.
H_ft=14 | 84 | 35.4945 | in | 0.86156 | dimensionless | uniform_100_sample | PDF page 34 / API page 28 | For 5 ft <= LG < 10 ft.
H_ft=14 | 85 | 35.8967 | in | 0.8627 | dimensionless | uniform_100_sample | PDF page 34 / API page 28 | For 5 ft <= LG < 10 ft.
H_ft=14 | 86 | 36.299 | in | 0.86384 | dimensionless | uniform_100_sample | PDF page 34 / API page 28 | For 5 ft <= LG < 10 ft.
H_ft=14 | 87 | 36.7013 | in | 0.86499 | dimensionless | uniform_100_sample | PDF page 34 / API page 28 | For 5 ft <= LG < 10 ft.
H_ft=14 | 88 | 37.1035 | in | 0.86613 | dimensionless | uniform_100_sample | PDF page 34 / API page 28 | For 5 ft <= LG < 10 ft.
H_ft=14 | 89 | 37.5058 | in | 0.86727 | dimensionless | uniform_100_sample | PDF page 34 / API page 28 | For 5 ft <= LG < 10 ft.
H_ft=14 | 90 | 37.9081 | in | 0.86841 | dimensionless | uniform_100_sample | PDF page 34 / API page 28 | For 5 ft <= LG < 10 ft.
H_ft=14 | 91 | 38.3103 | in | 0.86954 | dimensionless | uniform_100_sample | PDF page 34 / API page 28 | For 5 ft <= LG < 10 ft.
H_ft=14 | 92 | 38.7126 | in | 0.87068 | dimensionless | uniform_100_sample | PDF page 34 / API page 28 | For 5 ft <= LG < 10 ft.
H_ft=14 | 93 | 39.1148 | in | 0.87182 | dimensionless | uniform_100_sample | PDF page 34 / API page 28 | For 5 ft <= LG < 10 ft.
H_ft=14 | 94 | 39.5171 | in | 0.87295 | dimensionless | uniform_100_sample | PDF page 34 / API page 28 | For 5 ft <= LG < 10 ft.
H_ft=14 | 95 | 39.9194 | in | 0.8741 | dimensionless | uniform_100_sample | PDF page 34 / API page 28 | For 5 ft <= LG < 10 ft.
H_ft=14 | 96 | 40.3216 | in | 0.87525 | dimensionless | uniform_100_sample | PDF page 34 / API page 28 | For 5 ft <= LG < 10 ft.
H_ft=14 | 97 | 40.7239 | in | 0.8764 | dimensionless | uniform_100_sample | PDF page 34 / API page 28 | For 5 ft <= LG < 10 ft.
H_ft=14 | 98 | 41.1262 | in | 0.87756 | dimensionless | uniform_100_sample | PDF page 34 / API page 28 | For 5 ft <= LG < 10 ft.
H_ft=14 | 99 | 41.5284 | in | 0.87871 | dimensionless | uniform_100_sample | PDF page 34 / API page 28 | For 5 ft <= LG < 10 ft.
H_ft=14 | 100 | 41.9307 | in | 0.87986 | dimensionless | uniform_100_sample | PDF page 34 / API page 28 | For 5 ft <= LG < 10 ft.
H_ft=6 | 1 | 2.132 | in | 0.47663 | dimensionless | uniform_100_sample | PDF page 34 / API page 28 | For 5 ft <= LG < 10 ft.
H_ft=6 | 2 | 2.5347 | in | 0.47663 | dimensionless | uniform_100_sample | PDF page 34 / API page 28 | For 5 ft <= LG < 10 ft.
H_ft=6 | 3 | 2.9374 | in | 0.47663 | dimensionless | uniform_100_sample | PDF page 34 / API page 28 | For 5 ft <= LG < 10 ft.
H_ft=6 | 4 | 3.3401 | in | 0.47663 | dimensionless | uniform_100_sample | PDF page 34 / API page 28 | For 5 ft <= LG < 10 ft.
H_ft=6 | 5 | 3.7428 | in | 0.47663 | dimensionless | uniform_100_sample | PDF page 34 / API page 28 | For 5 ft <= LG < 10 ft.
H_ft=6 | 6 | 4.1455 | in | 0.47663 | dimensionless | uniform_100_sample | PDF page 34 / API page 28 | For 5 ft <= LG < 10 ft.
H_ft=6 | 7 | 4.5482 | in | 0.47663 | dimensionless | uniform_100_sample | PDF page 34 / API page 28 | For 5 ft <= LG < 10 ft.
H_ft=6 | 8 | 4.9509 | in | 0.47663 | dimensionless | uniform_100_sample | PDF page 34 / API page 28 | For 5 ft <= LG < 10 ft.
H_ft=6 | 9 | 5.3536 | in | 0.47663 | dimensionless | uniform_100_sample | PDF page 34 / API page 28 | For 5 ft <= LG < 10 ft.
H_ft=6 | 10 | 5.7563 | in | 0.47663 | dimensionless | uniform_100_sample | PDF page 34 / API page 28 | For 5 ft <= LG < 10 ft.
H_ft=6 | 11 | 6.159 | in | 0.47663 | dimensionless | uniform_100_sample | PDF page 34 / API page 28 | For 5 ft <= LG < 10 ft.
H_ft=6 | 12 | 6.5618 | in | 0.47663 | dimensionless | uniform_100_sample | PDF page 34 / API page 28 | For 5 ft <= LG < 10 ft.
H_ft=6 | 13 | 6.9645 | in | 0.47663 | dimensionless | uniform_100_sample | PDF page 34 / API page 28 | For 5 ft <= LG < 10 ft.
H_ft=6 | 14 | 7.3672 | in | 0.47663 | dimensionless | uniform_100_sample | PDF page 34 / API page 28 | For 5 ft <= LG < 10 ft.
H_ft=6 | 15 | 7.7699 | in | 0.47663 | dimensionless | uniform_100_sample | PDF page 34 / API page 28 | For 5 ft <= LG < 10 ft.
H_ft=6 | 16 | 8.1726 | in | 0.47663 | dimensionless | uniform_100_sample | PDF page 34 / API page 28 | For 5 ft <= LG < 10 ft.
H_ft=6 | 17 | 8.5753 | in | 0.47663 | dimensionless | uniform_100_sample | PDF page 34 / API page 28 | For 5 ft <= LG < 10 ft.
H_ft=6 | 18 | 8.978 | in | 0.47663 | dimensionless | uniform_100_sample | PDF page 34 / API page 28 | For 5 ft <= LG < 10 ft.
H_ft=6 | 19 | 9.3807 | in | 0.47663 | dimensionless | uniform_100_sample | PDF page 34 / API page 28 | For 5 ft <= LG < 10 ft.
H_ft=6 | 20 | 9.7834 | in | 0.47663 | dimensionless | uniform_100_sample | PDF page 34 / API page 28 | For 5 ft <= LG < 10 ft.
H_ft=6 | 21 | 10.1861 | in | 0.47663 | dimensionless | uniform_100_sample | PDF page 34 / API page 28 | For 5 ft <= LG < 10 ft.
H_ft=6 | 22 | 10.5888 | in | 0.47663 | dimensionless | uniform_100_sample | PDF page 34 / API page 28 | For 5 ft <= LG < 10 ft.
H_ft=6 | 23 | 10.9915 | in | 0.47663 | dimensionless | uniform_100_sample | PDF page 34 / API page 28 | For 5 ft <= LG < 10 ft.
H_ft=6 | 24 | 11.3942 | in | 0.47663 | dimensionless | uniform_100_sample | PDF page 34 / API page 28 | For 5 ft <= LG < 10 ft.
H_ft=6 | 25 | 11.7969 | in | 0.47663 | dimensionless | uniform_100_sample | PDF page 34 / API page 28 | For 5 ft <= LG < 10 ft.
H_ft=6 | 26 | 12.1997 | in | 0.479 | dimensionless | uniform_100_sample | PDF page 34 / API page 28 | For 5 ft <= LG < 10 ft.
H_ft=6 | 27 | 12.6024 | in | 0.4838 | dimensionless | uniform_100_sample | PDF page 34 / API page 28 | For 5 ft <= LG < 10 ft.
H_ft=6 | 28 | 13.0051 | in | 0.4886 | dimensionless | uniform_100_sample | PDF page 34 / API page 28 | For 5 ft <= LG < 10 ft.
H_ft=6 | 29 | 13.4078 | in | 0.4934 | dimensionless | uniform_100_sample | PDF page 34 / API page 28 | For 5 ft <= LG < 10 ft.
H_ft=6 | 30 | 13.8105 | in | 0.4982 | dimensionless | uniform_100_sample | PDF page 34 / API page 28 | For 5 ft <= LG < 10 ft.
H_ft=6 | 31 | 14.2132 | in | 0.503 | dimensionless | uniform_100_sample | PDF page 34 / API page 28 | For 5 ft <= LG < 10 ft.
H_ft=6 | 32 | 14.6159 | in | 0.50781 | dimensionless | uniform_100_sample | PDF page 34 / API page 28 | For 5 ft <= LG < 10 ft.
H_ft=6 | 33 | 15.0186 | in | 0.51285 | dimensionless | uniform_100_sample | PDF page 34 / API page 28 | For 5 ft <= LG < 10 ft.
H_ft=6 | 34 | 15.4213 | in | 0.5179 | dimensionless | uniform_100_sample | PDF page 34 / API page 28 | For 5 ft <= LG < 10 ft.
H_ft=6 | 35 | 15.824 | in | 0.52294 | dimensionless | uniform_100_sample | PDF page 34 / API page 28 | For 5 ft <= LG < 10 ft.
H_ft=6 | 36 | 16.2267 | in | 0.52799 | dimensionless | uniform_100_sample | PDF page 34 / API page 28 | For 5 ft <= LG < 10 ft.
H_ft=6 | 37 | 16.6294 | in | 0.53304 | dimensionless | uniform_100_sample | PDF page 34 / API page 28 | For 5 ft <= LG < 10 ft.
H_ft=6 | 38 | 17.0321 | in | 0.53808 | dimensionless | uniform_100_sample | PDF page 34 / API page 28 | For 5 ft <= LG < 10 ft.
H_ft=6 | 39 | 17.4349 | in | 0.54319 | dimensionless | uniform_100_sample | PDF page 34 / API page 28 | For 5 ft <= LG < 10 ft.
H_ft=6 | 40 | 17.8376 | in | 0.54833 | dimensionless | uniform_100_sample | PDF page 34 / API page 28 | For 5 ft <= LG < 10 ft.
H_ft=6 | 41 | 18.2403 | in | 0.55346 | dimensionless | uniform_100_sample | PDF page 34 / API page 28 | For 5 ft <= LG < 10 ft.
H_ft=6 | 42 | 18.643 | in | 0.55859 | dimensionless | uniform_100_sample | PDF page 34 / API page 28 | For 5 ft <= LG < 10 ft.
H_ft=6 | 43 | 19.0457 | in | 0.56372 | dimensionless | uniform_100_sample | PDF page 34 / API page 28 | For 5 ft <= LG < 10 ft.
H_ft=6 | 44 | 19.4484 | in | 0.56885 | dimensionless | uniform_100_sample | PDF page 34 / API page 28 | For 5 ft <= LG < 10 ft.
H_ft=6 | 45 | 19.8511 | in | 0.57384 | dimensionless | uniform_100_sample | PDF page 34 / API page 28 | For 5 ft <= LG < 10 ft.
H_ft=6 | 46 | 20.2538 | in | 0.57875 | dimensionless | uniform_100_sample | PDF page 34 / API page 28 | For 5 ft <= LG < 10 ft.
H_ft=6 | 47 | 20.6565 | in | 0.58366 | dimensionless | uniform_100_sample | PDF page 34 / API page 28 | For 5 ft <= LG < 10 ft.
H_ft=6 | 48 | 21.0592 | in | 0.58858 | dimensionless | uniform_100_sample | PDF page 34 / API page 28 | For 5 ft <= LG < 10 ft.
H_ft=6 | 49 | 21.4619 | in | 0.59349 | dimensionless | uniform_100_sample | PDF page 34 / API page 28 | For 5 ft <= LG < 10 ft.
H_ft=6 | 50 | 21.8646 | in | 0.5984 | dimensionless | uniform_100_sample | PDF page 34 / API page 28 | For 5 ft <= LG < 10 ft.
H_ft=6 | 51 | 22.2673 | in | 0.60337 | dimensionless | uniform_100_sample | PDF page 34 / API page 28 | For 5 ft <= LG < 10 ft.
H_ft=6 | 52 | 22.67 | in | 0.60852 | dimensionless | uniform_100_sample | PDF page 34 / API page 28 | For 5 ft <= LG < 10 ft.
H_ft=6 | 53 | 23.0728 | in | 0.61368 | dimensionless | uniform_100_sample | PDF page 34 / API page 28 | For 5 ft <= LG < 10 ft.
H_ft=6 | 54 | 23.4755 | in | 0.61883 | dimensionless | uniform_100_sample | PDF page 34 / API page 28 | For 5 ft <= LG < 10 ft.
H_ft=6 | 55 | 23.8782 | in | 0.62399 | dimensionless | uniform_100_sample | PDF page 34 / API page 28 | For 5 ft <= LG < 10 ft.
H_ft=6 | 56 | 24.2809 | in | 0.62914 | dimensionless | uniform_100_sample | PDF page 34 / API page 28 | For 5 ft <= LG < 10 ft.
H_ft=6 | 57 | 24.6836 | in | 0.63425 | dimensionless | uniform_100_sample | PDF page 34 / API page 28 | For 5 ft <= LG < 10 ft.
H_ft=6 | 58 | 25.0863 | in | 0.63911 | dimensionless | uniform_100_sample | PDF page 34 / API page 28 | For 5 ft <= LG < 10 ft.
H_ft=6 | 59 | 25.489 | in | 0.64397 | dimensionless | uniform_100_sample | PDF page 34 / API page 28 | For 5 ft <= LG < 10 ft.
H_ft=6 | 60 | 25.8917 | in | 0.64882 | dimensionless | uniform_100_sample | PDF page 34 / API page 28 | For 5 ft <= LG < 10 ft.
H_ft=6 | 61 | 26.2944 | in | 0.65368 | dimensionless | uniform_100_sample | PDF page 34 / API page 28 | For 5 ft <= LG < 10 ft.
H_ft=6 | 62 | 26.6971 | in | 0.65854 | dimensionless | uniform_100_sample | PDF page 34 / API page 28 | For 5 ft <= LG < 10 ft.
H_ft=6 | 63 | 27.0998 | in | 0.6634 | dimensionless | uniform_100_sample | PDF page 34 / API page 28 | For 5 ft <= LG < 10 ft.
H_ft=6 | 64 | 27.5025 | in | 0.66843 | dimensionless | uniform_100_sample | PDF page 34 / API page 28 | For 5 ft <= LG < 10 ft.
H_ft=6 | 65 | 27.9052 | in | 0.67354 | dimensionless | uniform_100_sample | PDF page 34 / API page 28 | For 5 ft <= LG < 10 ft.
H_ft=6 | 66 | 28.308 | in | 0.67866 | dimensionless | uniform_100_sample | PDF page 34 / API page 28 | For 5 ft <= LG < 10 ft.
H_ft=6 | 67 | 28.7107 | in | 0.68377 | dimensionless | uniform_100_sample | PDF page 34 / API page 28 | For 5 ft <= LG < 10 ft.
H_ft=6 | 68 | 29.1134 | in | 0.68888 | dimensionless | uniform_100_sample | PDF page 34 / API page 28 | For 5 ft <= LG < 10 ft.
H_ft=6 | 69 | 29.5161 | in | 0.69399 | dimensionless | uniform_100_sample | PDF page 34 / API page 28 | For 5 ft <= LG < 10 ft.
H_ft=6 | 70 | 29.9188 | in | 0.69904 | dimensionless | uniform_100_sample | PDF page 34 / API page 28 | For 5 ft <= LG < 10 ft.
H_ft=6 | 71 | 30.3215 | in | 0.70404 | dimensionless | uniform_100_sample | PDF page 34 / API page 28 | For 5 ft <= LG < 10 ft.
H_ft=6 | 72 | 30.7242 | in | 0.70904 | dimensionless | uniform_100_sample | PDF page 34 / API page 28 | For 5 ft <= LG < 10 ft.
H_ft=6 | 73 | 31.1269 | in | 0.71404 | dimensionless | uniform_100_sample | PDF page 34 / API page 28 | For 5 ft <= LG < 10 ft.
H_ft=6 | 74 | 31.5296 | in | 0.71904 | dimensionless | uniform_100_sample | PDF page 34 / API page 28 | For 5 ft <= LG < 10 ft.
H_ft=6 | 75 | 31.9323 | in | 0.72404 | dimensionless | uniform_100_sample | PDF page 34 / API page 28 | For 5 ft <= LG < 10 ft.
H_ft=6 | 76 | 32.335 | in | 0.729 | dimensionless | uniform_100_sample | PDF page 34 / API page 28 | For 5 ft <= LG < 10 ft.
H_ft=6 | 77 | 32.7377 | in | 0.73389 | dimensionless | uniform_100_sample | PDF page 34 / API page 28 | For 5 ft <= LG < 10 ft.
H_ft=6 | 78 | 33.1404 | in | 0.73878 | dimensionless | uniform_100_sample | PDF page 34 / API page 28 | For 5 ft <= LG < 10 ft.
H_ft=6 | 79 | 33.5431 | in | 0.74367 | dimensionless | uniform_100_sample | PDF page 34 / API page 28 | For 5 ft <= LG < 10 ft.
H_ft=6 | 80 | 33.9459 | in | 0.74856 | dimensionless | uniform_100_sample | PDF page 34 / API page 28 | For 5 ft <= LG < 10 ft.
H_ft=6 | 81 | 34.3486 | in | 0.75345 | dimensionless | uniform_100_sample | PDF page 34 / API page 28 | For 5 ft <= LG < 10 ft.
H_ft=6 | 82 | 34.7513 | in | 0.75834 | dimensionless | uniform_100_sample | PDF page 34 / API page 28 | For 5 ft <= LG < 10 ft.
H_ft=6 | 83 | 35.154 | in | 0.76345 | dimensionless | uniform_100_sample | PDF page 34 / API page 28 | For 5 ft <= LG < 10 ft.
H_ft=6 | 84 | 35.5567 | in | 0.76857 | dimensionless | uniform_100_sample | PDF page 34 / API page 28 | For 5 ft <= LG < 10 ft.
H_ft=6 | 85 | 35.9594 | in | 0.77368 | dimensionless | uniform_100_sample | PDF page 34 / API page 28 | For 5 ft <= LG < 10 ft.
H_ft=6 | 86 | 36.3621 | in | 0.77879 | dimensionless | uniform_100_sample | PDF page 34 / API page 28 | For 5 ft <= LG < 10 ft.
H_ft=6 | 87 | 36.7648 | in | 0.78391 | dimensionless | uniform_100_sample | PDF page 34 / API page 28 | For 5 ft <= LG < 10 ft.
H_ft=6 | 88 | 37.1675 | in | 0.78902 | dimensionless | uniform_100_sample | PDF page 34 / API page 28 | For 5 ft <= LG < 10 ft.
H_ft=6 | 89 | 37.5702 | in | 0.79421 | dimensionless | uniform_100_sample | PDF page 34 / API page 28 | For 5 ft <= LG < 10 ft.
H_ft=6 | 90 | 37.9729 | in | 0.79939 | dimensionless | uniform_100_sample | PDF page 34 / API page 28 | For 5 ft <= LG < 10 ft.
H_ft=6 | 91 | 38.3756 | in | 0.80458 | dimensionless | uniform_100_sample | PDF page 34 / API page 28 | For 5 ft <= LG < 10 ft.
H_ft=6 | 92 | 38.7783 | in | 0.80977 | dimensionless | uniform_100_sample | PDF page 34 / API page 28 | For 5 ft <= LG < 10 ft.
H_ft=6 | 93 | 39.181 | in | 0.81495 | dimensionless | uniform_100_sample | PDF page 34 / API page 28 | For 5 ft <= LG < 10 ft.
H_ft=6 | 94 | 39.5838 | in | 0.82014 | dimensionless | uniform_100_sample | PDF page 34 / API page 28 | For 5 ft <= LG < 10 ft.
H_ft=6 | 95 | 39.9865 | in | 0.82559 | dimensionless | uniform_100_sample | PDF page 34 / API page 28 | For 5 ft <= LG < 10 ft.
H_ft=6 | 96 | 40.3892 | in | 0.83108 | dimensionless | uniform_100_sample | PDF page 34 / API page 28 | For 5 ft <= LG < 10 ft.
H_ft=6 | 97 | 40.7919 | in | 0.83656 | dimensionless | uniform_100_sample | PDF page 34 / API page 28 | For 5 ft <= LG < 10 ft.
H_ft=6 | 98 | 41.1946 | in | 0.84205 | dimensionless | uniform_100_sample | PDF page 34 / API page 28 | For 5 ft <= LG < 10 ft.
H_ft=6 | 99 | 41.5973 | in | 0.84754 | dimensionless | uniform_100_sample | PDF page 34 / API page 28 | For 5 ft <= LG < 10 ft.
H_ft=6 | 100 | 42 | in | 0.85303 | dimensionless | uniform_100_sample | PDF page 34 / API page 28 | For 5 ft <= LG < 10 ft.

## Fig18B_RF
curve_name | sample_number | x_value | x_units | y_value | y_units | point_type | source_page | notes
H_ft=10 | 1 | 2.0544 | in | 0.39883 | dimensionless | uniform_100_sample | PDF page 34 / API page 28 | For LG >= 10 ft.
H_ft=10 | 2 | 2.4574 | in | 0.39883 | dimensionless | uniform_100_sample | PDF page 34 / API page 28 | For LG >= 10 ft.
H_ft=10 | 3 | 2.8603 | in | 0.39883 | dimensionless | uniform_100_sample | PDF page 34 / API page 28 | For LG >= 10 ft.
H_ft=10 | 4 | 3.2633 | in | 0.39883 | dimensionless | uniform_100_sample | PDF page 34 / API page 28 | For LG >= 10 ft.
H_ft=10 | 5 | 3.6663 | in | 0.39883 | dimensionless | uniform_100_sample | PDF page 34 / API page 28 | For LG >= 10 ft.
H_ft=10 | 6 | 4.0693 | in | 0.39883 | dimensionless | uniform_100_sample | PDF page 34 / API page 28 | For LG >= 10 ft.
H_ft=10 | 7 | 4.4722 | in | 0.39883 | dimensionless | uniform_100_sample | PDF page 34 / API page 28 | For LG >= 10 ft.
H_ft=10 | 8 | 4.8752 | in | 0.39883 | dimensionless | uniform_100_sample | PDF page 34 / API page 28 | For LG >= 10 ft.
H_ft=10 | 9 | 5.2782 | in | 0.39883 | dimensionless | uniform_100_sample | PDF page 34 / API page 28 | For LG >= 10 ft.
H_ft=10 | 10 | 5.6811 | in | 0.39883 | dimensionless | uniform_100_sample | PDF page 34 / API page 28 | For LG >= 10 ft.
H_ft=10 | 11 | 6.0841 | in | 0.39883 | dimensionless | uniform_100_sample | PDF page 34 / API page 28 | For LG >= 10 ft.
H_ft=10 | 12 | 6.4871 | in | 0.39883 | dimensionless | uniform_100_sample | PDF page 34 / API page 28 | For LG >= 10 ft.
H_ft=10 | 13 | 6.8901 | in | 0.39883 | dimensionless | uniform_100_sample | PDF page 34 / API page 28 | For LG >= 10 ft.
H_ft=10 | 14 | 7.293 | in | 0.39883 | dimensionless | uniform_100_sample | PDF page 34 / API page 28 | For LG >= 10 ft.
H_ft=10 | 15 | 7.696 | in | 0.39883 | dimensionless | uniform_100_sample | PDF page 34 / API page 28 | For LG >= 10 ft.
H_ft=10 | 16 | 8.099 | in | 0.39883 | dimensionless | uniform_100_sample | PDF page 34 / API page 28 | For LG >= 10 ft.
H_ft=10 | 17 | 8.502 | in | 0.39883 | dimensionless | uniform_100_sample | PDF page 34 / API page 28 | For LG >= 10 ft.
H_ft=10 | 18 | 8.9049 | in | 0.39883 | dimensionless | uniform_100_sample | PDF page 34 / API page 28 | For LG >= 10 ft.
H_ft=10 | 19 | 9.3079 | in | 0.39883 | dimensionless | uniform_100_sample | PDF page 34 / API page 28 | For LG >= 10 ft.
H_ft=10 | 20 | 9.7109 | in | 0.39883 | dimensionless | uniform_100_sample | PDF page 34 / API page 28 | For LG >= 10 ft.
H_ft=10 | 21 | 10.1138 | in | 0.39883 | dimensionless | uniform_100_sample | PDF page 34 / API page 28 | For LG >= 10 ft.
H_ft=10 | 22 | 10.5168 | in | 0.39883 | dimensionless | uniform_100_sample | PDF page 34 / API page 28 | For LG >= 10 ft.
H_ft=10 | 23 | 10.9198 | in | 0.39883 | dimensionless | uniform_100_sample | PDF page 34 / API page 28 | For LG >= 10 ft.
H_ft=10 | 24 | 11.3228 | in | 0.39883 | dimensionless | uniform_100_sample | PDF page 34 / API page 28 | For LG >= 10 ft.
H_ft=10 | 25 | 11.7257 | in | 0.39883 | dimensionless | uniform_100_sample | PDF page 34 / API page 28 | For LG >= 10 ft.
H_ft=10 | 26 | 12.1287 | in | 0.39883 | dimensionless | uniform_100_sample | PDF page 34 / API page 28 | For LG >= 10 ft.
H_ft=10 | 27 | 12.5317 | in | 0.39883 | dimensionless | uniform_100_sample | PDF page 34 / API page 28 | For LG >= 10 ft.
H_ft=10 | 28 | 12.9346 | in | 0.39883 | dimensionless | uniform_100_sample | PDF page 34 / API page 28 | For LG >= 10 ft.
H_ft=10 | 29 | 13.3376 | in | 0.39883 | dimensionless | uniform_100_sample | PDF page 34 / API page 28 | For LG >= 10 ft.
H_ft=10 | 30 | 13.7406 | in | 0.39883 | dimensionless | uniform_100_sample | PDF page 34 / API page 28 | For LG >= 10 ft.
H_ft=10 | 31 | 14.1436 | in | 0.39883 | dimensionless | uniform_100_sample | PDF page 34 / API page 28 | For LG >= 10 ft.
H_ft=10 | 32 | 14.5465 | in | 0.39883 | dimensionless | uniform_100_sample | PDF page 34 / API page 28 | For LG >= 10 ft.
H_ft=10 | 33 | 14.9495 | in | 0.39883 | dimensionless | uniform_100_sample | PDF page 34 / API page 28 | For LG >= 10 ft.
H_ft=10 | 34 | 15.3525 | in | 0.39883 | dimensionless | uniform_100_sample | PDF page 34 / API page 28 | For LG >= 10 ft.
H_ft=10 | 35 | 15.7554 | in | 0.39883 | dimensionless | uniform_100_sample | PDF page 34 / API page 28 | For LG >= 10 ft.
H_ft=10 | 36 | 16.1584 | in | 0.39883 | dimensionless | uniform_100_sample | PDF page 34 / API page 28 | For LG >= 10 ft.
H_ft=10 | 37 | 16.5614 | in | 0.39883 | dimensionless | uniform_100_sample | PDF page 34 / API page 28 | For LG >= 10 ft.
H_ft=10 | 38 | 16.9644 | in | 0.39883 | dimensionless | uniform_100_sample | PDF page 34 / API page 28 | For LG >= 10 ft.
H_ft=10 | 39 | 17.3673 | in | 0.39883 | dimensionless | uniform_100_sample | PDF page 34 / API page 28 | For LG >= 10 ft.
H_ft=10 | 40 | 17.7703 | in | 0.39883 | dimensionless | uniform_100_sample | PDF page 34 / API page 28 | For LG >= 10 ft.
H_ft=10 | 41 | 18.1733 | in | 0.39883 | dimensionless | uniform_100_sample | PDF page 34 / API page 28 | For LG >= 10 ft.
H_ft=10 | 42 | 18.5762 | in | 0.39883 | dimensionless | uniform_100_sample | PDF page 34 / API page 28 | For LG >= 10 ft.
H_ft=10 | 43 | 18.9792 | in | 0.39883 | dimensionless | uniform_100_sample | PDF page 34 / API page 28 | For LG >= 10 ft.
H_ft=10 | 44 | 19.3822 | in | 0.39883 | dimensionless | uniform_100_sample | PDF page 34 / API page 28 | For LG >= 10 ft.
H_ft=10 | 45 | 19.7852 | in | 0.39883 | dimensionless | uniform_100_sample | PDF page 34 / API page 28 | For LG >= 10 ft.
H_ft=10 | 46 | 20.1881 | in | 0.39883 | dimensionless | uniform_100_sample | PDF page 34 / API page 28 | For LG >= 10 ft.
H_ft=10 | 47 | 20.5911 | in | 0.39883 | dimensionless | uniform_100_sample | PDF page 34 / API page 28 | For LG >= 10 ft.
H_ft=10 | 48 | 20.9941 | in | 0.39883 | dimensionless | uniform_100_sample | PDF page 34 / API page 28 | For LG >= 10 ft.
H_ft=10 | 49 | 21.397 | in | 0.39883 | dimensionless | uniform_100_sample | PDF page 34 / API page 28 | For LG >= 10 ft.
H_ft=10 | 50 | 21.8 | in | 0.39883 | dimensionless | uniform_100_sample | PDF page 34 / API page 28 | For LG >= 10 ft.
H_ft=10 | 51 | 22.203 | in | 0.39883 | dimensionless | uniform_100_sample | PDF page 34 / API page 28 | For LG >= 10 ft.
H_ft=10 | 52 | 22.606 | in | 0.39883 | dimensionless | uniform_100_sample | PDF page 34 / API page 28 | For LG >= 10 ft.
H_ft=10 | 53 | 23.0089 | in | 0.39883 | dimensionless | uniform_100_sample | PDF page 34 / API page 28 | For LG >= 10 ft.
H_ft=10 | 54 | 23.4119 | in | 0.39883 | dimensionless | uniform_100_sample | PDF page 34 / API page 28 | For LG >= 10 ft.
H_ft=10 | 55 | 23.8149 | in | 0.39883 | dimensionless | uniform_100_sample | PDF page 34 / API page 28 | For LG >= 10 ft.
H_ft=10 | 56 | 24.2178 | in | 0.39883 | dimensionless | uniform_100_sample | PDF page 34 / API page 28 | For LG >= 10 ft.
H_ft=10 | 57 | 24.6208 | in | 0.39883 | dimensionless | uniform_100_sample | PDF page 34 / API page 28 | For LG >= 10 ft.
H_ft=10 | 58 | 25.0238 | in | 0.39883 | dimensionless | uniform_100_sample | PDF page 34 / API page 28 | For LG >= 10 ft.
H_ft=10 | 59 | 25.4268 | in | 0.39883 | dimensionless | uniform_100_sample | PDF page 34 / API page 28 | For LG >= 10 ft.
H_ft=10 | 60 | 25.8297 | in | 0.39883 | dimensionless | uniform_100_sample | PDF page 34 / API page 28 | For LG >= 10 ft.
H_ft=10 | 61 | 26.2327 | in | 0.39883 | dimensionless | uniform_100_sample | PDF page 34 / API page 28 | For LG >= 10 ft.
H_ft=10 | 62 | 26.6357 | in | 0.39883 | dimensionless | uniform_100_sample | PDF page 34 / API page 28 | For LG >= 10 ft.
H_ft=10 | 63 | 27.0386 | in | 0.39883 | dimensionless | uniform_100_sample | PDF page 34 / API page 28 | For LG >= 10 ft.
H_ft=10 | 64 | 27.4416 | in | 0.39883 | dimensionless | uniform_100_sample | PDF page 34 / API page 28 | For LG >= 10 ft.
H_ft=10 | 65 | 27.8446 | in | 0.39883 | dimensionless | uniform_100_sample | PDF page 34 / API page 28 | For LG >= 10 ft.
H_ft=10 | 66 | 28.2476 | in | 0.39883 | dimensionless | uniform_100_sample | PDF page 34 / API page 28 | For LG >= 10 ft.
H_ft=10 | 67 | 28.6505 | in | 0.39883 | dimensionless | uniform_100_sample | PDF page 34 / API page 28 | For LG >= 10 ft.
H_ft=10 | 68 | 29.0535 | in | 0.39883 | dimensionless | uniform_100_sample | PDF page 34 / API page 28 | For LG >= 10 ft.
H_ft=10 | 69 | 29.4565 | in | 0.39883 | dimensionless | uniform_100_sample | PDF page 34 / API page 28 | For LG >= 10 ft.
H_ft=10 | 70 | 29.8594 | in | 0.39883 | dimensionless | uniform_100_sample | PDF page 34 / API page 28 | For LG >= 10 ft.
H_ft=10 | 71 | 30.2624 | in | 0.39883 | dimensionless | uniform_100_sample | PDF page 34 / API page 28 | For LG >= 10 ft.
H_ft=10 | 72 | 30.6654 | in | 0.39883 | dimensionless | uniform_100_sample | PDF page 34 / API page 28 | For LG >= 10 ft.
H_ft=10 | 73 | 31.0684 | in | 0.39883 | dimensionless | uniform_100_sample | PDF page 34 / API page 28 | For LG >= 10 ft.
H_ft=10 | 74 | 31.4713 | in | 0.39883 | dimensionless | uniform_100_sample | PDF page 34 / API page 28 | For LG >= 10 ft.
H_ft=10 | 75 | 31.8743 | in | 0.39883 | dimensionless | uniform_100_sample | PDF page 34 / API page 28 | For LG >= 10 ft.
H_ft=10 | 76 | 32.2773 | in | 0.39883 | dimensionless | uniform_100_sample | PDF page 34 / API page 28 | For LG >= 10 ft.
H_ft=10 | 77 | 32.6802 | in | 0.39883 | dimensionless | uniform_100_sample | PDF page 34 / API page 28 | For LG >= 10 ft.
H_ft=10 | 78 | 33.0832 | in | 0.39883 | dimensionless | uniform_100_sample | PDF page 34 / API page 28 | For LG >= 10 ft.
H_ft=10 | 79 | 33.4862 | in | 0.39883 | dimensionless | uniform_100_sample | PDF page 34 / API page 28 | For LG >= 10 ft.
H_ft=10 | 80 | 33.8892 | in | 0.39883 | dimensionless | uniform_100_sample | PDF page 34 / API page 28 | For LG >= 10 ft.
H_ft=10 | 81 | 34.2921 | in | 0.39883 | dimensionless | uniform_100_sample | PDF page 34 / API page 28 | For LG >= 10 ft.
H_ft=10 | 82 | 34.6951 | in | 0.40194 | dimensionless | uniform_100_sample | PDF page 34 / API page 28 | For LG >= 10 ft.
H_ft=10 | 83 | 35.0981 | in | 0.40571 | dimensionless | uniform_100_sample | PDF page 34 / API page 28 | For LG >= 10 ft.
H_ft=10 | 84 | 35.501 | in | 0.40947 | dimensionless | uniform_100_sample | PDF page 34 / API page 28 | For LG >= 10 ft.
H_ft=10 | 85 | 35.904 | in | 0.41321 | dimensionless | uniform_100_sample | PDF page 34 / API page 28 | For LG >= 10 ft.
H_ft=10 | 86 | 36.307 | in | 0.41694 | dimensionless | uniform_100_sample | PDF page 34 / API page 28 | For LG >= 10 ft.
H_ft=10 | 87 | 36.71 | in | 0.42064 | dimensionless | uniform_100_sample | PDF page 34 / API page 28 | For LG >= 10 ft.
H_ft=10 | 88 | 37.1129 | in | 0.42434 | dimensionless | uniform_100_sample | PDF page 34 / API page 28 | For LG >= 10 ft.
H_ft=10 | 89 | 37.5159 | in | 0.42803 | dimensionless | uniform_100_sample | PDF page 34 / API page 28 | For LG >= 10 ft.
H_ft=10 | 90 | 37.9189 | in | 0.43173 | dimensionless | uniform_100_sample | PDF page 34 / API page 28 | For LG >= 10 ft.
H_ft=10 | 91 | 38.3218 | in | 0.43543 | dimensionless | uniform_100_sample | PDF page 34 / API page 28 | For LG >= 10 ft.
H_ft=10 | 92 | 38.7248 | in | 0.43912 | dimensionless | uniform_100_sample | PDF page 34 / API page 28 | For LG >= 10 ft.
H_ft=10 | 93 | 39.1278 | in | 0.44282 | dimensionless | uniform_100_sample | PDF page 34 / API page 28 | For LG >= 10 ft.
H_ft=10 | 94 | 39.5308 | in | 0.44652 | dimensionless | uniform_100_sample | PDF page 34 / API page 28 | For LG >= 10 ft.
H_ft=10 | 95 | 39.9337 | in | 0.45022 | dimensionless | uniform_100_sample | PDF page 34 / API page 28 | For LG >= 10 ft.
H_ft=10 | 96 | 40.3367 | in | 0.45397 | dimensionless | uniform_100_sample | PDF page 34 / API page 28 | For LG >= 10 ft.
H_ft=10 | 97 | 40.7397 | in | 0.45774 | dimensionless | uniform_100_sample | PDF page 34 / API page 28 | For LG >= 10 ft.
H_ft=10 | 98 | 41.1426 | in | 0.4615 | dimensionless | uniform_100_sample | PDF page 34 / API page 28 | For LG >= 10 ft.
H_ft=10 | 99 | 41.5456 | in | 0.46526 | dimensionless | uniform_100_sample | PDF page 34 / API page 28 | For LG >= 10 ft.
H_ft=10 | 100 | 41.9486 | in | 0.46902 | dimensionless | uniform_100_sample | PDF page 34 / API page 28 | For LG >= 10 ft.
H_ft=14 | 1 | 2.0289 | in | 0.49242 | dimensionless | uniform_100_sample | PDF page 34 / API page 28 | For LG >= 10 ft.
H_ft=14 | 2 | 2.4326 | in | 0.49242 | dimensionless | uniform_100_sample | PDF page 34 / API page 28 | For LG >= 10 ft.
H_ft=14 | 3 | 2.8364 | in | 0.49242 | dimensionless | uniform_100_sample | PDF page 34 / API page 28 | For LG >= 10 ft.
H_ft=14 | 4 | 3.2401 | in | 0.49242 | dimensionless | uniform_100_sample | PDF page 34 / API page 28 | For LG >= 10 ft.
H_ft=14 | 5 | 3.6439 | in | 0.49242 | dimensionless | uniform_100_sample | PDF page 34 / API page 28 | For LG >= 10 ft.
H_ft=14 | 6 | 4.0476 | in | 0.49242 | dimensionless | uniform_100_sample | PDF page 34 / API page 28 | For LG >= 10 ft.
H_ft=14 | 7 | 4.4514 | in | 0.49242 | dimensionless | uniform_100_sample | PDF page 34 / API page 28 | For LG >= 10 ft.
H_ft=14 | 8 | 4.8551 | in | 0.49242 | dimensionless | uniform_100_sample | PDF page 34 / API page 28 | For LG >= 10 ft.
H_ft=14 | 9 | 5.2589 | in | 0.49242 | dimensionless | uniform_100_sample | PDF page 34 / API page 28 | For LG >= 10 ft.
H_ft=14 | 10 | 5.6626 | in | 0.49242 | dimensionless | uniform_100_sample | PDF page 34 / API page 28 | For LG >= 10 ft.
H_ft=14 | 11 | 6.0663 | in | 0.49242 | dimensionless | uniform_100_sample | PDF page 34 / API page 28 | For LG >= 10 ft.
H_ft=14 | 12 | 6.4701 | in | 0.49242 | dimensionless | uniform_100_sample | PDF page 34 / API page 28 | For LG >= 10 ft.
H_ft=14 | 13 | 6.8738 | in | 0.49242 | dimensionless | uniform_100_sample | PDF page 34 / API page 28 | For LG >= 10 ft.
H_ft=14 | 14 | 7.2776 | in | 0.49242 | dimensionless | uniform_100_sample | PDF page 34 / API page 28 | For LG >= 10 ft.
H_ft=14 | 15 | 7.6813 | in | 0.49242 | dimensionless | uniform_100_sample | PDF page 34 / API page 28 | For LG >= 10 ft.
H_ft=14 | 16 | 8.0851 | in | 0.49242 | dimensionless | uniform_100_sample | PDF page 34 / API page 28 | For LG >= 10 ft.
H_ft=14 | 17 | 8.4888 | in | 0.49242 | dimensionless | uniform_100_sample | PDF page 34 / API page 28 | For LG >= 10 ft.
H_ft=14 | 18 | 8.8926 | in | 0.49242 | dimensionless | uniform_100_sample | PDF page 34 / API page 28 | For LG >= 10 ft.
H_ft=14 | 19 | 9.2963 | in | 0.49242 | dimensionless | uniform_100_sample | PDF page 34 / API page 28 | For LG >= 10 ft.
H_ft=14 | 20 | 9.7001 | in | 0.49242 | dimensionless | uniform_100_sample | PDF page 34 / API page 28 | For LG >= 10 ft.
H_ft=14 | 21 | 10.1038 | in | 0.49242 | dimensionless | uniform_100_sample | PDF page 34 / API page 28 | For LG >= 10 ft.
H_ft=14 | 22 | 10.5076 | in | 0.49242 | dimensionless | uniform_100_sample | PDF page 34 / API page 28 | For LG >= 10 ft.
H_ft=14 | 23 | 10.9113 | in | 0.49242 | dimensionless | uniform_100_sample | PDF page 34 / API page 28 | For LG >= 10 ft.
H_ft=14 | 24 | 11.3151 | in | 0.49242 | dimensionless | uniform_100_sample | PDF page 34 / API page 28 | For LG >= 10 ft.
H_ft=14 | 25 | 11.7188 | in | 0.49242 | dimensionless | uniform_100_sample | PDF page 34 / API page 28 | For LG >= 10 ft.
H_ft=14 | 26 | 12.1226 | in | 0.49242 | dimensionless | uniform_100_sample | PDF page 34 / API page 28 | For LG >= 10 ft.
H_ft=14 | 27 | 12.5263 | in | 0.49242 | dimensionless | uniform_100_sample | PDF page 34 / API page 28 | For LG >= 10 ft.
H_ft=14 | 28 | 12.9301 | in | 0.49242 | dimensionless | uniform_100_sample | PDF page 34 / API page 28 | For LG >= 10 ft.
H_ft=14 | 29 | 13.3338 | in | 0.49242 | dimensionless | uniform_100_sample | PDF page 34 / API page 28 | For LG >= 10 ft.
H_ft=14 | 30 | 13.7376 | in | 0.49242 | dimensionless | uniform_100_sample | PDF page 34 / API page 28 | For LG >= 10 ft.
H_ft=14 | 31 | 14.1413 | in | 0.49242 | dimensionless | uniform_100_sample | PDF page 34 / API page 28 | For LG >= 10 ft.
H_ft=14 | 32 | 14.5451 | in | 0.49242 | dimensionless | uniform_100_sample | PDF page 34 / API page 28 | For LG >= 10 ft.
H_ft=14 | 33 | 14.9488 | in | 0.49242 | dimensionless | uniform_100_sample | PDF page 34 / API page 28 | For LG >= 10 ft.
H_ft=14 | 34 | 15.3526 | in | 0.49242 | dimensionless | uniform_100_sample | PDF page 34 / API page 28 | For LG >= 10 ft.
H_ft=14 | 35 | 15.7563 | in | 0.49242 | dimensionless | uniform_100_sample | PDF page 34 / API page 28 | For LG >= 10 ft.
H_ft=14 | 36 | 16.1601 | in | 0.49242 | dimensionless | uniform_100_sample | PDF page 34 / API page 28 | For LG >= 10 ft.
H_ft=14 | 37 | 16.5638 | in | 0.49242 | dimensionless | uniform_100_sample | PDF page 34 / API page 28 | For LG >= 10 ft.
H_ft=14 | 38 | 16.9676 | in | 0.49242 | dimensionless | uniform_100_sample | PDF page 34 / API page 28 | For LG >= 10 ft.
H_ft=14 | 39 | 17.3713 | in | 0.49242 | dimensionless | uniform_100_sample | PDF page 34 / API page 28 | For LG >= 10 ft.
H_ft=14 | 40 | 17.7751 | in | 0.49242 | dimensionless | uniform_100_sample | PDF page 34 / API page 28 | For LG >= 10 ft.
H_ft=14 | 41 | 18.1788 | in | 0.49242 | dimensionless | uniform_100_sample | PDF page 34 / API page 28 | For LG >= 10 ft.
H_ft=14 | 42 | 18.5826 | in | 0.49242 | dimensionless | uniform_100_sample | PDF page 34 / API page 28 | For LG >= 10 ft.
H_ft=14 | 43 | 18.9863 | in | 0.49242 | dimensionless | uniform_100_sample | PDF page 34 / API page 28 | For LG >= 10 ft.
H_ft=14 | 44 | 19.3901 | in | 0.49242 | dimensionless | uniform_100_sample | PDF page 34 / API page 28 | For LG >= 10 ft.
H_ft=14 | 45 | 19.7938 | in | 0.49242 | dimensionless | uniform_100_sample | PDF page 34 / API page 28 | For LG >= 10 ft.
H_ft=14 | 46 | 20.1976 | in | 0.49242 | dimensionless | uniform_100_sample | PDF page 34 / API page 28 | For LG >= 10 ft.
H_ft=14 | 47 | 20.6013 | in | 0.49242 | dimensionless | uniform_100_sample | PDF page 34 / API page 28 | For LG >= 10 ft.
H_ft=14 | 48 | 21.0051 | in | 0.49242 | dimensionless | uniform_100_sample | PDF page 34 / API page 28 | For LG >= 10 ft.
H_ft=14 | 49 | 21.4088 | in | 0.49242 | dimensionless | uniform_100_sample | PDF page 34 / API page 28 | For LG >= 10 ft.
H_ft=14 | 50 | 21.8126 | in | 0.49242 | dimensionless | uniform_100_sample | PDF page 34 / API page 28 | For LG >= 10 ft.
H_ft=14 | 51 | 22.2163 | in | 0.49242 | dimensionless | uniform_100_sample | PDF page 34 / API page 28 | For LG >= 10 ft.
H_ft=14 | 52 | 22.6201 | in | 0.49242 | dimensionless | uniform_100_sample | PDF page 34 / API page 28 | For LG >= 10 ft.
H_ft=14 | 53 | 23.0238 | in | 0.49242 | dimensionless | uniform_100_sample | PDF page 34 / API page 28 | For LG >= 10 ft.
H_ft=14 | 54 | 23.4276 | in | 0.49242 | dimensionless | uniform_100_sample | PDF page 34 / API page 28 | For LG >= 10 ft.
H_ft=14 | 55 | 23.8313 | in | 0.49242 | dimensionless | uniform_100_sample | PDF page 34 / API page 28 | For LG >= 10 ft.
H_ft=14 | 56 | 24.235 | in | 0.49242 | dimensionless | uniform_100_sample | PDF page 34 / API page 28 | For LG >= 10 ft.
H_ft=14 | 57 | 24.6388 | in | 0.49242 | dimensionless | uniform_100_sample | PDF page 34 / API page 28 | For LG >= 10 ft.
H_ft=14 | 58 | 25.0425 | in | 0.49242 | dimensionless | uniform_100_sample | PDF page 34 / API page 28 | For LG >= 10 ft.
H_ft=14 | 59 | 25.4463 | in | 0.49242 | dimensionless | uniform_100_sample | PDF page 34 / API page 28 | For LG >= 10 ft.
H_ft=14 | 60 | 25.85 | in | 0.49242 | dimensionless | uniform_100_sample | PDF page 34 / API page 28 | For LG >= 10 ft.
H_ft=14 | 61 | 26.2538 | in | 0.49242 | dimensionless | uniform_100_sample | PDF page 34 / API page 28 | For LG >= 10 ft.
H_ft=14 | 62 | 26.6575 | in | 0.49242 | dimensionless | uniform_100_sample | PDF page 34 / API page 28 | For LG >= 10 ft.
H_ft=14 | 63 | 27.0613 | in | 0.49242 | dimensionless | uniform_100_sample | PDF page 34 / API page 28 | For LG >= 10 ft.
H_ft=14 | 64 | 27.465 | in | 0.49242 | dimensionless | uniform_100_sample | PDF page 34 / API page 28 | For LG >= 10 ft.
H_ft=14 | 65 | 27.8688 | in | 0.49242 | dimensionless | uniform_100_sample | PDF page 34 / API page 28 | For LG >= 10 ft.
H_ft=14 | 66 | 28.2725 | in | 0.49242 | dimensionless | uniform_100_sample | PDF page 34 / API page 28 | For LG >= 10 ft.
H_ft=14 | 67 | 28.6763 | in | 0.49242 | dimensionless | uniform_100_sample | PDF page 34 / API page 28 | For LG >= 10 ft.
H_ft=14 | 68 | 29.08 | in | 0.49242 | dimensionless | uniform_100_sample | PDF page 34 / API page 28 | For LG >= 10 ft.
H_ft=14 | 69 | 29.4838 | in | 0.49242 | dimensionless | uniform_100_sample | PDF page 34 / API page 28 | For LG >= 10 ft.
H_ft=14 | 70 | 29.8875 | in | 0.49242 | dimensionless | uniform_100_sample | PDF page 34 / API page 28 | For LG >= 10 ft.
H_ft=14 | 71 | 30.2913 | in | 0.49282 | dimensionless | uniform_100_sample | PDF page 34 / API page 28 | For LG >= 10 ft.
H_ft=14 | 72 | 30.695 | in | 0.49558 | dimensionless | uniform_100_sample | PDF page 34 / API page 28 | For LG >= 10 ft.
H_ft=14 | 73 | 31.0988 | in | 0.49835 | dimensionless | uniform_100_sample | PDF page 34 / API page 28 | For LG >= 10 ft.
H_ft=14 | 74 | 31.5025 | in | 0.50115 | dimensionless | uniform_100_sample | PDF page 34 / API page 28 | For LG >= 10 ft.
H_ft=14 | 75 | 31.9063 | in | 0.50396 | dimensionless | uniform_100_sample | PDF page 34 / API page 28 | For LG >= 10 ft.
H_ft=14 | 76 | 32.31 | in | 0.50676 | dimensionless | uniform_100_sample | PDF page 34 / API page 28 | For LG >= 10 ft.
H_ft=14 | 77 | 32.7138 | in | 0.5095 | dimensionless | uniform_100_sample | PDF page 34 / API page 28 | For LG >= 10 ft.
H_ft=14 | 78 | 33.1175 | in | 0.51223 | dimensionless | uniform_100_sample | PDF page 34 / API page 28 | For LG >= 10 ft.
H_ft=14 | 79 | 33.5213 | in | 0.515 | dimensionless | uniform_100_sample | PDF page 34 / API page 28 | For LG >= 10 ft.
H_ft=14 | 80 | 33.925 | in | 0.51779 | dimensionless | uniform_100_sample | PDF page 34 / API page 28 | For LG >= 10 ft.
H_ft=14 | 81 | 34.3288 | in | 0.5206 | dimensionless | uniform_100_sample | PDF page 34 / API page 28 | For LG >= 10 ft.
H_ft=14 | 82 | 34.7325 | in | 0.52354 | dimensionless | uniform_100_sample | PDF page 34 / API page 28 | For LG >= 10 ft.
H_ft=14 | 83 | 35.1363 | in | 0.52648 | dimensionless | uniform_100_sample | PDF page 34 / API page 28 | For LG >= 10 ft.
H_ft=14 | 84 | 35.54 | in | 0.52941 | dimensionless | uniform_100_sample | PDF page 34 / API page 28 | For LG >= 10 ft.
H_ft=14 | 85 | 35.9438 | in | 0.53234 | dimensionless | uniform_100_sample | PDF page 34 / API page 28 | For LG >= 10 ft.
H_ft=14 | 86 | 36.3475 | in | 0.53525 | dimensionless | uniform_100_sample | PDF page 34 / API page 28 | For LG >= 10 ft.
H_ft=14 | 87 | 36.7513 | in | 0.53813 | dimensionless | uniform_100_sample | PDF page 34 / API page 28 | For LG >= 10 ft.
H_ft=14 | 88 | 37.155 | in | 0.54102 | dimensionless | uniform_100_sample | PDF page 34 / API page 28 | For LG >= 10 ft.
H_ft=14 | 89 | 37.5588 | in | 0.54391 | dimensionless | uniform_100_sample | PDF page 34 / API page 28 | For LG >= 10 ft.
H_ft=14 | 90 | 37.9625 | in | 0.54679 | dimensionless | uniform_100_sample | PDF page 34 / API page 28 | For LG >= 10 ft.
H_ft=14 | 91 | 38.3663 | in | 0.54968 | dimensionless | uniform_100_sample | PDF page 34 / API page 28 | For LG >= 10 ft.
H_ft=14 | 92 | 38.77 | in | 0.55257 | dimensionless | uniform_100_sample | PDF page 34 / API page 28 | For LG >= 10 ft.
H_ft=14 | 93 | 39.1738 | in | 0.55546 | dimensionless | uniform_100_sample | PDF page 34 / API page 28 | For LG >= 10 ft.
H_ft=14 | 94 | 39.5775 | in | 0.55834 | dimensionless | uniform_100_sample | PDF page 34 / API page 28 | For LG >= 10 ft.
H_ft=14 | 95 | 39.9813 | in | 0.56123 | dimensionless | uniform_100_sample | PDF page 34 / API page 28 | For LG >= 10 ft.
H_ft=14 | 96 | 40.385 | in | 0.56416 | dimensionless | uniform_100_sample | PDF page 34 / API page 28 | For LG >= 10 ft.
H_ft=14 | 97 | 40.7888 | in | 0.5671 | dimensionless | uniform_100_sample | PDF page 34 / API page 28 | For LG >= 10 ft.
H_ft=14 | 98 | 41.1925 | in | 0.57006 | dimensionless | uniform_100_sample | PDF page 34 / API page 28 | For LG >= 10 ft.
H_ft=14 | 99 | 41.5963 | in | 0.57305 | dimensionless | uniform_100_sample | PDF page 34 / API page 28 | For LG >= 10 ft.
H_ft=14 | 100 | 42 | in | 0.57605 | dimensionless | uniform_100_sample | PDF page 34 / API page 28 | For LG >= 10 ft.
H_ft=6 | 1 | 2.0161 | in | 0.30122 | dimensionless | uniform_100_sample | PDF page 34 / API page 28 | For LG >= 10 ft.
H_ft=6 | 2 | 2.42 | in | 0.30122 | dimensionless | uniform_100_sample | PDF page 34 / API page 28 | For LG >= 10 ft.
H_ft=6 | 3 | 2.8238 | in | 0.30122 | dimensionless | uniform_100_sample | PDF page 34 / API page 28 | For LG >= 10 ft.
H_ft=6 | 4 | 3.2277 | in | 0.30122 | dimensionless | uniform_100_sample | PDF page 34 / API page 28 | For LG >= 10 ft.
H_ft=6 | 5 | 3.6316 | in | 0.30122 | dimensionless | uniform_100_sample | PDF page 34 / API page 28 | For LG >= 10 ft.
H_ft=6 | 6 | 4.0355 | in | 0.30122 | dimensionless | uniform_100_sample | PDF page 34 / API page 28 | For LG >= 10 ft.
H_ft=6 | 7 | 4.4394 | in | 0.30122 | dimensionless | uniform_100_sample | PDF page 34 / API page 28 | For LG >= 10 ft.
H_ft=6 | 8 | 4.8432 | in | 0.30122 | dimensionless | uniform_100_sample | PDF page 34 / API page 28 | For LG >= 10 ft.
H_ft=6 | 9 | 5.2471 | in | 0.30122 | dimensionless | uniform_100_sample | PDF page 34 / API page 28 | For LG >= 10 ft.
H_ft=6 | 10 | 5.651 | in | 0.30122 | dimensionless | uniform_100_sample | PDF page 34 / API page 28 | For LG >= 10 ft.
H_ft=6 | 11 | 6.0549 | in | 0.30122 | dimensionless | uniform_100_sample | PDF page 34 / API page 28 | For LG >= 10 ft.
H_ft=6 | 12 | 6.4587 | in | 0.30122 | dimensionless | uniform_100_sample | PDF page 34 / API page 28 | For LG >= 10 ft.
H_ft=6 | 13 | 6.8626 | in | 0.30122 | dimensionless | uniform_100_sample | PDF page 34 / API page 28 | For LG >= 10 ft.
H_ft=6 | 14 | 7.2665 | in | 0.30122 | dimensionless | uniform_100_sample | PDF page 34 / API page 28 | For LG >= 10 ft.
H_ft=6 | 15 | 7.6704 | in | 0.30122 | dimensionless | uniform_100_sample | PDF page 34 / API page 28 | For LG >= 10 ft.
H_ft=6 | 16 | 8.0743 | in | 0.30122 | dimensionless | uniform_100_sample | PDF page 34 / API page 28 | For LG >= 10 ft.
H_ft=6 | 17 | 8.4781 | in | 0.30122 | dimensionless | uniform_100_sample | PDF page 34 / API page 28 | For LG >= 10 ft.
H_ft=6 | 18 | 8.882 | in | 0.30122 | dimensionless | uniform_100_sample | PDF page 34 / API page 28 | For LG >= 10 ft.
H_ft=6 | 19 | 9.2859 | in | 0.30122 | dimensionless | uniform_100_sample | PDF page 34 / API page 28 | For LG >= 10 ft.
H_ft=6 | 20 | 9.6898 | in | 0.30122 | dimensionless | uniform_100_sample | PDF page 34 / API page 28 | For LG >= 10 ft.
H_ft=6 | 21 | 10.0937 | in | 0.30122 | dimensionless | uniform_100_sample | PDF page 34 / API page 28 | For LG >= 10 ft.
H_ft=6 | 22 | 10.4975 | in | 0.30122 | dimensionless | uniform_100_sample | PDF page 34 / API page 28 | For LG >= 10 ft.
H_ft=6 | 23 | 10.9014 | in | 0.30122 | dimensionless | uniform_100_sample | PDF page 34 / API page 28 | For LG >= 10 ft.
H_ft=6 | 24 | 11.3053 | in | 0.30122 | dimensionless | uniform_100_sample | PDF page 34 / API page 28 | For LG >= 10 ft.
H_ft=6 | 25 | 11.7092 | in | 0.30122 | dimensionless | uniform_100_sample | PDF page 34 / API page 28 | For LG >= 10 ft.
H_ft=6 | 26 | 12.113 | in | 0.30122 | dimensionless | uniform_100_sample | PDF page 34 / API page 28 | For LG >= 10 ft.
H_ft=6 | 27 | 12.5169 | in | 0.30122 | dimensionless | uniform_100_sample | PDF page 34 / API page 28 | For LG >= 10 ft.
H_ft=6 | 28 | 12.9208 | in | 0.30122 | dimensionless | uniform_100_sample | PDF page 34 / API page 28 | For LG >= 10 ft.
H_ft=6 | 29 | 13.3247 | in | 0.30122 | dimensionless | uniform_100_sample | PDF page 34 / API page 28 | For LG >= 10 ft.
H_ft=6 | 30 | 13.7286 | in | 0.30122 | dimensionless | uniform_100_sample | PDF page 34 / API page 28 | For LG >= 10 ft.
H_ft=6 | 31 | 14.1324 | in | 0.30122 | dimensionless | uniform_100_sample | PDF page 34 / API page 28 | For LG >= 10 ft.
H_ft=6 | 32 | 14.5363 | in | 0.30122 | dimensionless | uniform_100_sample | PDF page 34 / API page 28 | For LG >= 10 ft.
H_ft=6 | 33 | 14.9402 | in | 0.30122 | dimensionless | uniform_100_sample | PDF page 34 / API page 28 | For LG >= 10 ft.
H_ft=6 | 34 | 15.3441 | in | 0.30122 | dimensionless | uniform_100_sample | PDF page 34 / API page 28 | For LG >= 10 ft.
H_ft=6 | 35 | 15.7479 | in | 0.30122 | dimensionless | uniform_100_sample | PDF page 34 / API page 28 | For LG >= 10 ft.
H_ft=6 | 36 | 16.1518 | in | 0.30122 | dimensionless | uniform_100_sample | PDF page 34 / API page 28 | For LG >= 10 ft.
H_ft=6 | 37 | 16.5557 | in | 0.30122 | dimensionless | uniform_100_sample | PDF page 34 / API page 28 | For LG >= 10 ft.
H_ft=6 | 38 | 16.9596 | in | 0.30122 | dimensionless | uniform_100_sample | PDF page 34 / API page 28 | For LG >= 10 ft.
H_ft=6 | 39 | 17.3635 | in | 0.30122 | dimensionless | uniform_100_sample | PDF page 34 / API page 28 | For LG >= 10 ft.
H_ft=6 | 40 | 17.7673 | in | 0.30122 | dimensionless | uniform_100_sample | PDF page 34 / API page 28 | For LG >= 10 ft.
H_ft=6 | 41 | 18.1712 | in | 0.30122 | dimensionless | uniform_100_sample | PDF page 34 / API page 28 | For LG >= 10 ft.
H_ft=6 | 42 | 18.5751 | in | 0.30122 | dimensionless | uniform_100_sample | PDF page 34 / API page 28 | For LG >= 10 ft.
H_ft=6 | 43 | 18.979 | in | 0.30122 | dimensionless | uniform_100_sample | PDF page 34 / API page 28 | For LG >= 10 ft.
H_ft=6 | 44 | 19.3828 | in | 0.30122 | dimensionless | uniform_100_sample | PDF page 34 / API page 28 | For LG >= 10 ft.
H_ft=6 | 45 | 19.7867 | in | 0.30122 | dimensionless | uniform_100_sample | PDF page 34 / API page 28 | For LG >= 10 ft.
H_ft=6 | 46 | 20.1906 | in | 0.30122 | dimensionless | uniform_100_sample | PDF page 34 / API page 28 | For LG >= 10 ft.
H_ft=6 | 47 | 20.5945 | in | 0.30122 | dimensionless | uniform_100_sample | PDF page 34 / API page 28 | For LG >= 10 ft.
H_ft=6 | 48 | 20.9984 | in | 0.30122 | dimensionless | uniform_100_sample | PDF page 34 / API page 28 | For LG >= 10 ft.
H_ft=6 | 49 | 21.4022 | in | 0.30122 | dimensionless | uniform_100_sample | PDF page 34 / API page 28 | For LG >= 10 ft.
H_ft=6 | 50 | 21.8061 | in | 0.30122 | dimensionless | uniform_100_sample | PDF page 34 / API page 28 | For LG >= 10 ft.
H_ft=6 | 51 | 22.21 | in | 0.30122 | dimensionless | uniform_100_sample | PDF page 34 / API page 28 | For LG >= 10 ft.
H_ft=6 | 52 | 22.6139 | in | 0.30122 | dimensionless | uniform_100_sample | PDF page 34 / API page 28 | For LG >= 10 ft.
H_ft=6 | 53 | 23.0177 | in | 0.30122 | dimensionless | uniform_100_sample | PDF page 34 / API page 28 | For LG >= 10 ft.
H_ft=6 | 54 | 23.4216 | in | 0.30122 | dimensionless | uniform_100_sample | PDF page 34 / API page 28 | For LG >= 10 ft.
H_ft=6 | 55 | 23.8255 | in | 0.30122 | dimensionless | uniform_100_sample | PDF page 34 / API page 28 | For LG >= 10 ft.
H_ft=6 | 56 | 24.2294 | in | 0.30122 | dimensionless | uniform_100_sample | PDF page 34 / API page 28 | For LG >= 10 ft.
H_ft=6 | 57 | 24.6333 | in | 0.30122 | dimensionless | uniform_100_sample | PDF page 34 / API page 28 | For LG >= 10 ft.
H_ft=6 | 58 | 25.0371 | in | 0.30122 | dimensionless | uniform_100_sample | PDF page 34 / API page 28 | For LG >= 10 ft.
H_ft=6 | 59 | 25.441 | in | 0.30122 | dimensionless | uniform_100_sample | PDF page 34 / API page 28 | For LG >= 10 ft.
H_ft=6 | 60 | 25.8449 | in | 0.30122 | dimensionless | uniform_100_sample | PDF page 34 / API page 28 | For LG >= 10 ft.
H_ft=6 | 61 | 26.2488 | in | 0.30122 | dimensionless | uniform_100_sample | PDF page 34 / API page 28 | For LG >= 10 ft.
H_ft=6 | 62 | 26.6526 | in | 0.30122 | dimensionless | uniform_100_sample | PDF page 34 / API page 28 | For LG >= 10 ft.
H_ft=6 | 63 | 27.0565 | in | 0.30122 | dimensionless | uniform_100_sample | PDF page 34 / API page 28 | For LG >= 10 ft.
H_ft=6 | 64 | 27.4604 | in | 0.30122 | dimensionless | uniform_100_sample | PDF page 34 / API page 28 | For LG >= 10 ft.
H_ft=6 | 65 | 27.8643 | in | 0.30122 | dimensionless | uniform_100_sample | PDF page 34 / API page 28 | For LG >= 10 ft.
H_ft=6 | 66 | 28.2682 | in | 0.30122 | dimensionless | uniform_100_sample | PDF page 34 / API page 28 | For LG >= 10 ft.
H_ft=6 | 67 | 28.672 | in | 0.30122 | dimensionless | uniform_100_sample | PDF page 34 / API page 28 | For LG >= 10 ft.
H_ft=6 | 68 | 29.0759 | in | 0.30122 | dimensionless | uniform_100_sample | PDF page 34 / API page 28 | For LG >= 10 ft.
H_ft=6 | 69 | 29.4798 | in | 0.30122 | dimensionless | uniform_100_sample | PDF page 34 / API page 28 | For LG >= 10 ft.
H_ft=6 | 70 | 29.8837 | in | 0.30122 | dimensionless | uniform_100_sample | PDF page 34 / API page 28 | For LG >= 10 ft.
H_ft=6 | 71 | 30.2875 | in | 0.30122 | dimensionless | uniform_100_sample | PDF page 34 / API page 28 | For LG >= 10 ft.
H_ft=6 | 72 | 30.6914 | in | 0.30122 | dimensionless | uniform_100_sample | PDF page 34 / API page 28 | For LG >= 10 ft.
H_ft=6 | 73 | 31.0953 | in | 0.30122 | dimensionless | uniform_100_sample | PDF page 34 / API page 28 | For LG >= 10 ft.
H_ft=6 | 74 | 31.4992 | in | 0.30122 | dimensionless | uniform_100_sample | PDF page 34 / API page 28 | For LG >= 10 ft.
H_ft=6 | 75 | 31.9031 | in | 0.30122 | dimensionless | uniform_100_sample | PDF page 34 / API page 28 | For LG >= 10 ft.
H_ft=6 | 76 | 32.3069 | in | 0.30122 | dimensionless | uniform_100_sample | PDF page 34 / API page 28 | For LG >= 10 ft.
H_ft=6 | 77 | 32.7108 | in | 0.30122 | dimensionless | uniform_100_sample | PDF page 34 / API page 28 | For LG >= 10 ft.
H_ft=6 | 78 | 33.1147 | in | 0.30122 | dimensionless | uniform_100_sample | PDF page 34 / API page 28 | For LG >= 10 ft.
H_ft=6 | 79 | 33.5186 | in | 0.30122 | dimensionless | uniform_100_sample | PDF page 34 / API page 28 | For LG >= 10 ft.
H_ft=6 | 80 | 33.9224 | in | 0.30122 | dimensionless | uniform_100_sample | PDF page 34 / API page 28 | For LG >= 10 ft.
H_ft=6 | 81 | 34.3263 | in | 0.30122 | dimensionless | uniform_100_sample | PDF page 34 / API page 28 | For LG >= 10 ft.
H_ft=6 | 82 | 34.7302 | in | 0.30122 | dimensionless | uniform_100_sample | PDF page 34 / API page 28 | For LG >= 10 ft.
H_ft=6 | 83 | 35.1341 | in | 0.3048 | dimensionless | uniform_100_sample | PDF page 34 / API page 28 | For LG >= 10 ft.
H_ft=6 | 84 | 35.538 | in | 0.30979 | dimensionless | uniform_100_sample | PDF page 34 / API page 28 | For LG >= 10 ft.
H_ft=6 | 85 | 35.9418 | in | 0.31478 | dimensionless | uniform_100_sample | PDF page 34 / API page 28 | For LG >= 10 ft.
H_ft=6 | 86 | 36.3457 | in | 0.31971 | dimensionless | uniform_100_sample | PDF page 34 / API page 28 | For LG >= 10 ft.
H_ft=6 | 87 | 36.7496 | in | 0.32461 | dimensionless | uniform_100_sample | PDF page 34 / API page 28 | For LG >= 10 ft.
H_ft=6 | 88 | 37.1535 | in | 0.32951 | dimensionless | uniform_100_sample | PDF page 34 / API page 28 | For LG >= 10 ft.
H_ft=6 | 89 | 37.5573 | in | 0.33442 | dimensionless | uniform_100_sample | PDF page 34 / API page 28 | For LG >= 10 ft.
H_ft=6 | 90 | 37.9612 | in | 0.33932 | dimensionless | uniform_100_sample | PDF page 34 / API page 28 | For LG >= 10 ft.
H_ft=6 | 91 | 38.3651 | in | 0.34423 | dimensionless | uniform_100_sample | PDF page 34 / API page 28 | For LG >= 10 ft.
H_ft=6 | 92 | 38.769 | in | 0.34914 | dimensionless | uniform_100_sample | PDF page 34 / API page 28 | For LG >= 10 ft.
H_ft=6 | 93 | 39.1729 | in | 0.35404 | dimensionless | uniform_100_sample | PDF page 34 / API page 28 | For LG >= 10 ft.
H_ft=6 | 94 | 39.5767 | in | 0.35895 | dimensionless | uniform_100_sample | PDF page 34 / API page 28 | For LG >= 10 ft.
H_ft=6 | 95 | 39.9806 | in | 0.36389 | dimensionless | uniform_100_sample | PDF page 34 / API page 28 | For LG >= 10 ft.
H_ft=6 | 96 | 40.3845 | in | 0.36885 | dimensionless | uniform_100_sample | PDF page 34 / API page 28 | For LG >= 10 ft.
H_ft=6 | 97 | 40.7884 | in | 0.37384 | dimensionless | uniform_100_sample | PDF page 34 / API page 28 | For LG >= 10 ft.
H_ft=6 | 98 | 41.1922 | in | 0.37883 | dimensionless | uniform_100_sample | PDF page 34 / API page 28 | For LG >= 10 ft.
H_ft=6 | 99 | 41.5961 | in | 0.38389 | dimensionless | uniform_100_sample | PDF page 34 / API page 28 | For LG >= 10 ft.
H_ft=6 | 100 | 42 | in | 0.38903 | dimensionless | uniform_100_sample | PDF page 34 / API page 28 | For LG >= 10 ft.

## QA_Summary
Overview
Total figures exported | 16
Total curves exported | 47
Expected rows (curves × 100) | 4700
Actual rows exported | 4700
Row match | YES
Curves with < 100 points | 0
Interpolation failures | 0
Skipped curves | 0
Min/Max X/Y Per Figure/Curve
figure | factor | curve_name | x_min | x_max | y_min | y_max
Figure 3 | KHe | E_prime_ksi=0.2 | 0.007456 | 0.079804 | 92.6551 | 11621.4999
Figure 3 | KHe | E_prime_ksi=0.5 | 0.007281 | 0.079804 | 92.6551 | 7639.0881
Figure 3 | KHe | E_prime_ksi=1.0 | 0.006902 | 0.079804 | 92.6551 | 5755.1888
Figure 3 | KHe | E_prime_ksi=2.0 | 0.006842 | 0.079804 | 92.6551 | 4440.0983
Figure 4 | Be | soil_type=A | 0.12004 | 30.1355 | 0.003856 | 1.3608
Figure 4 | Be | soil_type=B | 0.16786 | 30.087 | 0.000746 | 1.1698
Figure 5 | Ee | Ee | 1.0002 | 1.2988 | 0.83014 | 1.398
Figure 7 | Fi | crossing=highway | 0.05161 | 21.7189 | 1 | 1.5026
Figure 7 | Fi | crossing=railroad | 0 | 29.9998 | 1 | 1.75
Figure 8 | KHr | Er_ksi=5 | 0.010421 | 0.079999 | 45.6838 | 474.0009
Figure 8 | KHr | Er_ksi=10 | 0.010295 | 0.079999 | 40.2279 | 338.2249
Figure 8 | KHr | Er_ksi=20 | 0.010295 | 0.079999 | 34.7721 | 241.0841
Figure 9 | GHr | H_ft=6 | 2.3122 | 42 | 0.5737 | 1.0874
Figure 9 | GHr | H_ft=10 | 2.188 | 42 | 0.44811 | 0.7262
Figure 9 | GHr | H_ft=14 | 1.966 | 42 | 0.33503 | 0.50772
Figure 10 | NH | H_ft=6 | 1.8713 | 42 | 1.0639 | 1.2589
Figure 10 | NH | H_ft=10 | 2.0649 | 41.9259 | 1.2105 | 1.409
Figure 10 | NH | H_ft=14 | 2.1294 | 42 | 1.3579 | 1.5621
Figure 11 | KLr | Er_ksi=5 | 0.010172 | 0.08 | 229.4203 | 550.2309
Figure 11 | KLr | Er_ksi=10 | 0.01005 | 0.08 | 170.4336 | 384.8098
Figure 11 | KLr | Er_ksi=20 | 0.010416 | 0.08 | 126.4963 | 260.0409
Figure 12 | GLr | H_ft=6 | 2.0678 | 41.9785 | 0.38922 | 2.274
Figure 12 | GLr | H_ft=10 | 1.9123 | 41.9163 | 0.28427 | 1.7171
Figure 12 | GLr | H_ft=14 | 1.9123 | 41.9785 | 0.20455 | 1.2529
Figure 13 | NL | H_ft=6 | 2.291 | 42 | 1.0082 | 1.2928
Figure 13 | NL | H_ft=10 | 2.211 | 41.9984 | 1.0337 | 1.4544
Figure 13 | NL | H_ft=14 | 2.2184 | 41.9984 | 1.1311 | 1.4962
Figure 14 | KHh | Er_ksi=5 | 0.010612 | 0.08 | 1.8905 | 20.714
Figure 14 | KHh | Er_ksi=10 | 0.01021 | 0.079952 | 1.602 | 14.7605
Figure 14 | KHh | Er_ksi=20 | 0.01021 | 0.08 | 1.2829 | 9.5811
Figure 15 | GHh | H_ft=3_to_4 | 2.3387 | 42 | 0.94443 | 1.4898
Figure 15 | GHh | H_ft=6 | 2.1648 | 41.9786 | 0.71205 | 1.1631
Figure 15 | GHh | H_ft=8 | 2.1648 | 41.9786 | 0.57802 | 0.89914
Figure 15 | GHh | H_ft=10 | 2.1092 | 42 | 0.46812 | 0.73102
Figure 16 | KLh | Er_ksi=5 | 0.010559 | 0.079998 | 6.94 | 14.9665
Figure 16 | KLh | Er_ksi=10 | 0.010163 | 0.08 | 4.6913 | 10.0601
Figure 16 | KLh | Er_ksi=20 | 0.010559 | 0.079998 | 2.961 | 6.6305
Figure 17 | GLh | H_ft=3_to_4 | 2.3215 | 42 | 0.77794 | 2.5821
Figure 17 | GLh | H_ft=6 | 2.3477 | 42 | 0.63836 | 2.524
Figure 17 | GLh | H_ft=8 | 2.4607 | 42 | 0.55192 | 2.4457
Figure 17 | GLh | H_ft=10 | 2.3215 | 42 | 0.46447 | 2.5725
Figure 18-A | RF | H_ft=6 | 2.132 | 42 | 0.47663 | 0.85303
Figure 18-A | RF | H_ft=10 | 2.1191 | 42 | 0.6625 | 0.85303
Figure 18-A | RF | H_ft=14 | 2.1064 | 41.9307 | 0.80181 | 0.87986
Figure 18-B | RF | H_ft=6 | 2.0161 | 42 | 0.30122 | 0.38903
Figure 18-B | RF | H_ft=10 | 2.0544 | 41.9486 | 0.39883 | 0.46902
Figure 18-B | RF | H_ft=14 | 2.0289 | 42 | 0.49242 | 0.57605